## Change Log
Ver | 更新内容 | 更新人员 | 日期
Initial | 更新Camera_Sensor_abstraction的映射关系，输入由EP33的EQ4 Vision输出，改成了ES33原车FVCM在BackupCAN上的输出； | 李中耸
1 | vehicle_abstraction_output中新增HMIES33.msg，并删除其中的pilot_req_eps_status 和AIPltEPSRdWhlAngReqSts 及AIPltEPSRdWhlAngReqStsV的mapping关系 | 秦赟 | 2022-10-18
删除HMIES33.msg中的slif_speed_limit与SpdAstSysTrgtSpd的mappping关系
删除vehicle_abstraction_input中VehicleMotion_IPD中StrgWhlAngAlvRC、 AutoPilotCRC、EPTTrOtptShaftTotAvlblToqChksm、EPTTrOtptShaftTotAvlblToqRlngCtr、VCUHVSysCtrlChecksum、VCUHVSysCtrlCounter、 HCU_FrPXX_Checksum、HCU_FrPXX_RollingCounter 8个CAN信号
1.1 | 增加车控协议mapping | 周黎鹏 | 2022-10-20
1.2 | Camera_Sensor_abstraction中的pilot_perception_msg::msg::VisionLaneMarkList增加了MeatureType字段，并且增加了左右道路边缘的字段，描述了TimeStamp的赋值需求为”记录报文接收时间“； 更改了Camera_Sensor_abstraction中的车道线和目标的 Topic name； | 李中耸 | 2022-10-25
1.3 | 增加IPD水冷信号mapping IPDWtrClntReq，IPDWtrClntTimeReq；增加语音控制信号CCVcCmdReqSts，CCSwStsSetSwA | 秦赟 | 2022-10-27
1.4 | 1，更改了CameraSensorAbstraction中，OBJ msg中的lateral、lateral_variance、longitudinal、longitudinal_variance的映射关系； 2，更改了CameraSensorAbstraction中，LaneMarker msg中的start_point、long_distance_to_end的映射关系； 3，更改了MapSensorAbstraction中，GNSS msg中的master_ant_used_sat_num的映射关系； 4，更改了MapSensorAbstraction中，INS msg中的east_velocity的映射关系； | 李中耸 | 2022-10-31
1.5 | 1.修改了ACInCarTem，ACInCarTemV的 frame 和 pdu对应关系，删除了vehicle output中的slifsts信号mapping关系 | 秦赟 | 2022-11-01
1.6 | Vehicle_abstraction_Output 节点新增信号映射 float32 tbt_tq_req_max_value float32 tbt_tq_req_min_value Vehicle_abstraction_Input 节点新增信号映射 uint8 epb_application_status uint8 outside_air_temp_corrected_value_valid double steering_angle_ts_ vehicle_speed_ts_ driven_right_wheel_speed_ts_ undriven_right_wheel_speed_ts_ uint8 navi_status Map_sensor_abstraction节点新增信号映射 uint64 sys_time_us 单位更新为us | 周成 | 2022-11-03
1.7 | 根据实车情况，更新了ES33 abstraction msgs mapping_V1.3_基于EP33_11_07文件，更新了Map_Sensor_Abstraction中抽象层处理逻辑，并增加了定位预处理模块的相应处理逻辑，保持上下游的协同处理； | 李中耸 | 2022-11-07
1.8 | Vehicle_abstraction_Output 节点需要新增信号映射关系（在这个topic下面cus_app_msgs::HmiES33）： 1. NOPSysMsg（NOA状态） 2. Uint8 tts_req（用来做语音播报的SOA接口） | 周成 | 2022-11-09
1.9 | 删除uint8 lks_status对外的NOPSysStsmapping关系，目前NOP的状态mapping到uint8 zop_system_status信号 | 周成 | 2022-11-16
2 | Radar_Sensor_abstraction_input新增雷达标定是否失败标志位mapping关系：IAlignmentFail | 周成 | 2022-11-23
2.1 | 新增接收EPS电机实际扭矩ADASStrgDlvrdToq的mapping关系 | 周成 | 2022-12-06
2.2 | 新增ACC起步提醒ACCGoNotfr信号的mapping关系 | 周成 | 2022-12-14
2.3 | 1.Vehicle_abstraction_input新增了/VA/VehicleStatus_IPD vehicle_msgs::VehicleStatus_IPD下的和泊车相关的信号，用橙色底色标出 2.新增430阶段行车ALC+ILC功能的mapping关系，包含如下：（用橙色底色标出） /VA/VehicleStatus_IPD 新增 1. ILBSDAndLCAWrnng uint8 left_bsd_and_lane_chng_assit_warning 2. IRBSDAndLCAWrnng uint8 right_bsd_and_lane_chng_assit_warning /VA/VehicleHMI 新增 3. ILCSwReq uint8 ilc_sw_req PI/CUS/HMIOutputES33 新增 4. ILCSwDspCmd uint8 ilc_sw_cmd 5. ILCActvnDircnDspCmd uint8 ilc_active_dir_cmd 6. ILCSysSts uint8 ilc_status 7. IALCSysSts uint8 alc_status 3.Vehicle_abstraction_Output 中启用了 新的topic：/PK/CUS/HMIOutputES33 cus_app_msgs::ParkingHMIOutputES33，都需要新增，本次新增信号用橙色底色标出 4.Vehicle_abstraction_Output 中启用了 新的topic：/PK/VC/ParkingLonCtrlES33 parking_control_msgs::ParkingLonCtrlOutputES33；PK/VC/ParkingGearCtrlES33 parking_control_msgs::ParkingGearShiftCtrlES33；/PK/VC/ParkingLatCtrl parking_control_msgs::ParkingLatCtrlOutput，都需要新增，本次新增信号用橙色底色标出 | 秦赟 | 2023-01-05
2.4 | 1.新增车控协议中的:bool hazard_lamp_ctrl,uint8 parking_request,uint8 slot_selected 三个信号mapping关系,用黄色底色标出 2.uss_sensor_abstraction中：新增了五个topic：/SA/UpcodObsList，/SA/UpcUssRaw，/SA/UPCParkingSlots，/SA/Vhm，/SA/UssStatus（表明信息分别为超声波的障碍物，uss raw，车位，dr和传感器状态）以及对应的信号mapping | 秦赟 | 2023-01-06
2.5 | 1.uss_sensor_abstraction中增加了两个输入信号的mapping：PSL_FunctionStatus；PSL_ParkingSlotID_Selected | 秦赟 | 2023-01-09
2.6 | uss_sensor_abstraction中更新了/SA/UpcUssRaw topic中的各个雷达收的间接回波距离 | 秦赟 | 2023-01-10
2.7 | 1 Vehicle_abstraction_Output中,/PK/CUS/HMIOutputES33;cus_app_msgs::ParkingHMIOutputES33变量uint8 tgt_parkng_spc_id 删除mapping关系 | 秦赟 | 2023-01-14
2.8 | 1.USS_Senssor_abstraction中/SA/UpcUssPas删除：uint16 sdw_lsfm，uint16 sdw_lsrm，uint16 sdw_rsfm，uint16 sdw_rsrm四个信号; 2.vehicle_abstraction_output中APAToqReqVal 与float32 apa_toq_req_val 的mapping关系删除 3.USS_Senssor_abstraction中补充了PAS的时间戳：Port_ComSignal_Pas_Timestamp_s，Port_ComSignal_Pas_Timestamp_ns | 秦赟 | 2023-02-02
2.9 | 修改USS_Senssor_abstraction中的Mapping关系：第480行：将 uint8 apa_sts 和 PSL_FunctionStatus的Mapping 修改为uint uint8 ai_parkng_sts 和PSL_FunctionStatus | 王文涛 | 2023-03-10
3.0 | 增加：Vehicle_Abstraction_input中float64 wheel_pulse_ts 的Mapping关系为：接收ILDrvnWhlRotlDistPlsCtr的MCU时间戳（微秒） | 王文涛 | 2023-03-31
3.1 | 630基线新增 ldw 和 智能限速功能信号mapping关系 /VA/VehicleHMI消息新增： uint8 ldw_snstvt_lvl_req uint8 ldw_lka_switch_req uint8 ldw_ado_wrnng_req uint8 ldw_lka_haptic_warning_req /PI/CUS/HMIOutputES33消息新增： ldp_ldw_audio_req ldp_ldw_display_cmd ldp_ldw_audio_warning_disp_cmd ldp_ldw_haptic_warning_disp_cmd ldp_ldw_sensitivity_lvl ldp_ldw_system_sts ldp_ldw_system_fault_sts ldp_ldw_vibration_lvl_req ldp_ldw_left_vis_req ldp_ldw_right_vis_req uint8 spd_lmt_ofstset_resp uint8 spd_lmt_ofstset_req bool drvr_take_over_req float32 speed_limit_tsr | 周成 | 2023-05-16
3.2 | - USS_sensor_abstraction中更新了车位深度角度坐标； - 增加了MCU_RTE Sheet，用于PDC SWC和RTE和mapping。 | 陈婷 | 2023-06-26
3.3 | Vehicle_abstraction_input新增： | 陈梦苑 | 2023-07-07
RmtParkngAstBtnSts
RmtDrvrSelAPAParkngMd
RmtParkngAstDvcFlrRsn
RmtParkngAstParkngOutDircnSeln
VehBkwdSwReq
VehFwdSwReq
IFLTireSts_BKPCANFD
IFLTireSts_BKPCANFD
IFLTireSts_BKPCANFD
IFLTireSts_BKPCANFD
FOTAStatus
Vehicle_abstraction_Output新增：
TrgtSpdSrcSts
SpdAstReqStsCamr
TrgtSpdReqCamr
SLIFSts
SLIFWrnngStsResp
APAVehCrdnatPosX
APAVehCrdnatPosY
APAVehCrdnatAzmth
Vehicle_abstraction_Output删除：
ADAS_LKADrvrTkovReq
ADAS_TrgtSpdReqCamr
车控新增：
FlashingCtrl 闪灯控制
OtsdMirFoldReq 外后视镜请求
ExtrLckCtrlReq 外锁控制请求
AutoLghtOnReq 自动灯光开启请求
SysPwrMdCtrl 电源模式控制
PwrMdReq 电源模式(下电)请求
AIParkngScngAutocBtn 自动寻库按钮
RemParkngMapChosen 记忆泊车路径选择
PkUpPntID 取车点位置ID
4 | Vehicle_abstraction_input新增： | 陈梦苑 | 20231030
ICPMdSwReq
SpdLmtMdFICM
Vehicle_abstraction_Output新增：
ILCSysSts_IPD
NOAQukChgSwMsg
NOAQukChgSwDspCmd
NOAQukChg2LCCSts
NOADistDecMsg
ILCActvnVelDspCmd
ICPMdSwDspCmd
ICPSysSts
ICPActvnLatOffset
ICPMsgReq
TSRSts
TSRTrgtBanSign
TSRTrgtWarnSign
AutoMainBeamLghtReq
ACCDetObjLongtRltvDist
ACCDetObjLongtRltvSpd
DIYSltSts
HPPAvlSts
HPPIndrSts
MapBuidSts
APAOneKeyParkSts
DIYParkngSpcSts
Map_sensor_abstraction 新增/SA/InsIAM 对应mapping
新增AEB_SWC_RTE sheet
Radar_Sensor_abstraction_input 修改：PPV信号由std更为var，msg接口不变
MRR_ObjDistXVar_{1-32}
MRR_ObjDistYVar_{1-32}
MRR_ObjRelVelXVar_{1-32}
MRR_ObjRelVelYVar_{1-32}
MRR_ObjRAccelXVar_{1-32}
MRR_ObjRAccelYVar_{1-32}
Radar_Sensor_abstraction_input 删除：
CR_FLObjRCS_{1-22}
CR_FLObjDynProp_{1-22}
CR_FLObjMeasuredSt_{1-22}
CR_FLObjLength_{1-22}
CR_FLObjWidth_{1-22}
CR_FRObjRCS_{1-22}
CR_FRObjDynProp_{1-22}
CR_FRObjMeasuredSt_{1-22}
CR_FRObjLength_{1-22}
CR_FRObjWidth_{1-22}
CR_RLObjRCS_{1-22}
CR_RLObjDynProp_{1-22}
CR_RLObjMeasuredSt_{1-22}
CR_RLObjLength_{1-22}
CR_RLObjWidth_{1-22}
CR_RRObjRCS_{1-22}
CR_RRObjDynProp_{1-22}
CR_RRObjMeasuredSt_{1-22}
CR_RRObjLength_{1-22}
CR_RRObjWidth_{1-22}
车控矩阵mapping更新：更新至PPV车控矩阵，有如下mapping更新
OtsdMirFoldReq 外后视镜请求
ExtrLckCtrlReq 外锁控制请求
DILampsCtrl 转向灯控制
SysPwrMdCtrl 电源模式控制
AIParkngReq 自主泊车控制
HzrdLampsCtrl 危险警告灯控制
5 | Vehicle_abstraction_input新增： | 陈梦苑 | 20231204
NOAQukChgSwReq
3.6 | VA inputs 增加驾驶员占位状态BCMDrvrDetSts的mapping: uint8 bcm_drvr_det_sts | 陈婷 | 20240108
3.7 | PPV VA inputs 增加MdOfPwrMd，PwrMdExtrCtrlAvlbl，RmtParkngAstDvcSts三个信号mapping | 陈婷 | 20240122
3.8 | VA inputs增加APAOneKeyParkSwReq的mapping | 陈婷 | 20240123
4 | 更新PP阶段新增mapping信号，VA inputs、VA outputs、AEB_mapping、PDC debug msg等。 | 陈婷 | 20240123
4.1 | 补充PP阶段新增mapping信号的内部变量，更新车控协议mapping（新增2个信号），更新Radar sensor abstraction的mapping | 陈婷 | 20240126
4.2 | 基于《20240110-cgy-ES37_IPD_V5.0》arxml文件，对Map_sensor_abstraction进行更新： （1）、信号名、单位、时间戳等信息补充与完善； （2）、根据DRE 李宝驹提供的ES37高精度定位车型配置信息补充GNSS天线杆臂值； （相关修改见标黄单元格）； | 陈伯顺 | 20240130
4.3 | VA output删除AutoMainBeamLghtReq的mapping，此信号PPV已mapping; 修正MCU_RTE中mapping信号，RRUSSSts->RRSUSSSts | 陈婷 | 20240130
4.4 | 新增4个MCU AEB mapping信号 | 陈婷 | 20240205
4.5 | 根据时间同步需求更新，修改Map_sensor_abstraction 中，gnss_imu_msgs::GNSS，gnss_imu_msgs::IMU ，gnss_imu_msgs::INSPVA ，gnss_imu_msgs::msg::InsIam中sys_time_us的mapping赋值为S_Time_Stamp，即gPTP盖戳时间。 修改单元格标示为蓝色。 | 陈伯顺 | 20240221
4.6 | 1、根据20240221会议沟通，Vehicle_abstraction_Output中： （1）IPD_PTCANFD_100ms_FrP06 IPDWtrClntReq、IPDWtrClntTimeReq删除mapping。 （2）IPD_BKPCANFD_20ms_FrP05 PrkgDstCtrlSwResp无需mapping，删除 2、在MCU_RTE中添加以下信号mapping： IPD_PTCANFD_100ms_FrP06 IPDWtrClntReq、IPDWtrClntTimeReq | 陈伯顺 | 20240221
4.7 | - LDWLKAHptWrnngDspCmd和630重复，PP阶段的新增mapping取消； - 车控mapping中，FLWndOpReq的mapping备注为预留，暂不用实施mapping。 | 陈婷 | 20240223
5.0.0 | 新增BCM rain level信号和PilotSysMsg用于行车Pilot功能（含ACC/LCC/NOA）升降级、激活和退出状态的文言及播报 'veh_abs_input新增BCM rain level信号mapping； veh_abs_output新增PilotSysMsg 信号mappng； | 夏勇 | 20240402
| 补充 ES37-PP阶段 MCU_RTE新增IStatus_SensorState_FDR mapping（ES37-PP阶段已实施） | 樊之阳 | 20240402
| 新增MCU_RTE_History sheet； 新增MCU_MPU_OutPDU_Match sheet; | 陈梦苑 | 20240402
5.1.0 | 根据DRE 李宝驹提供的ES37高精度定位车型配置信息修正GNSS天线杆臂值，并更新单位为m。 | 陈伯顺 | 20240411
5.1.1 | 根据蔡探探反馈更新AEBmapping v3.3 sheet | 陈梦苑 | 20240412
5.1.2 | 根据需求输入，新增RPA相关信号mapping: ParkngSlotType | 陈婷 | 20240417
5.1.3 | 根据需求输入，新增TLR相关信号mapping：TLRMdSwReq、TLRSysSts、TLRMdSwDspCmd 、TLRWarning、TLRMsgReq,涉及Vehicle_abstraction_input 379行，Vehicle_abstraction_Output 102~105行 | 夏勇 | 20240418
5.1.4 | 根据需求输入，新增MCU_RTE sheet中 PdcInput相关信号mapping，涉及5-27行 | 王晨 | 20240418
5.1.5 | 更新veh_input veh_drvng_md接口赋固定值策略 | 陈梦苑 | 20240426
5.1.6 | 因导远提供的表格数值正负错误，根据与DRE 李宝驹沟通确认，修正GNSS天线杆臂值y坐标。 | 陈伯顺 | 20240507
5.1.7 | Vehicle_abstraction_input新增角雷达FCTB/RCTB 减速请求状态和有效值信号mapping，cus用于功能仲裁，涉及380~383 | 夏勇 | 20240513
5.1.8 | 新增RCW功能车控服务请求，涉及“控制服务请求指令”页第20、22、24、26、31行，涉及“Vehicle_abstraction_input”页第384行 | 夏勇 | 20240522
5.1.9 | 新增IPS IMU温度值 IMUTemp mapping | 陈伯顺 | 20240612
5.2.0 | 新增MCU_RTE 对应mapping SDWLSFObsRng SDWLSRObsRng SDWRSFObsRng SDWRSRObsRng | 陈梦苑 | 20240613

## Vehicle_abstraction_input
No | 内部 |  |  |  | ES33CAN |  |  |  |  | Reference(EP33信号名，仅供参考）
| Topic | MSG | ChangeLog | Member | Frame | PDU | SignalName | Signal Full Name | Coding | EP33/Signal Name
1 | /VA/VehicleStatus_IPD | vehicle_msgs::VehicleStatus_IPD |  | uint8 current_gear_; |  |  | / |  |  | /
|  |  |  | uint8 current_gear_valid_; |  |  | / |  |  | /
|  |  |  | uint8 shift_gear_; | IMCU_PTCANFD_20ms_ConFrP01 | IMCU_20ms_PDU05 | TrShftLvrPos |  |  | TrShftLvrPos
|  |  |  | uint8 shift_gear_valid_; | IMCU_PTCANFD_20ms_ConFrP01 | IMCU_20ms_PDU05 | TrShftLvrPosV |  |  | TrShftLvrPosV
|  |  |  | uint8 acc_torq_response_status_; | IMCU_PTCANFD_10ms_FrP05 | IMCU_10ms_PDU05 | PtACCToqReqResp |  |  | PtACCToqReqResp
|  |  |  | uint8 acc_driver_override_; | IMCU_PTCANFD_10ms_FrP05 | IMCU_10ms_PDU05 | AccelOvrd |  |  | AccelOvrd
|  |  |  | uint8 wheel_brake_pressure_status_; | IBS_CHCANFD_20ms_ConFrP01 | IBS_20ms_PDU18 | WhlBrkPrsSts |  |  | WhlBrkPrsSts
|  |  |  | uint8 acc_request_response_status_; | IBS_CHCANFD_20ms_ConFrP01 | IBS_20ms_PDU18 | ChACCAccReqResp |  |  | ChACCAccReqResp
|  |  |  | uint8 vehicle_standstill_status_; | IBS_CHCANFD_20ms_ConFrP01 | IBS_20ms_PDU18 | VehSdslSts |  |  | VehSdslSts
|  |  |  | uint8 acc_request_failure_status_; | IBS_CHCANFD_20ms_ConFrP01 | IBS_20ms_PDU18 | ChACCReqFlrSts |  |  | ChACCReqFlrSts
|  |  |  | float acc_request_longt_acceleration_; |  |  | / |  |  | /
|  |  |  | float32 ept_accel_effective_position | IMCU_PTCANFD_10ms_ConFrP01 | IMCU_10ms_PDU02 | EPTAccelEfctvPos | Electric_Powertrain_Accelerator_Effective_Position | E=N*0.392157 %
|  |  |  | float acceleration_pedal_position_; | IMCU_PTCANFD_10ms_ConFrP01 | IMCU_10ms_PDU02 | EPTAccelActuPos |  |  | IEPTAccelActuPos
|  |  |  | uint8 acceleration_pedal_position_valid_; | IMCU_PTCANFD_10ms_ConFrP01 | IMCU_10ms_PDU02 | EPTAccelActuPosV |  |  | IEPTAccelActuPosV
|  |  |  | float powertrain_max_shaft_torq_; | IMCU_PTCANFD_10ms_FrP04 | IMCU_10ms_PDU04 | EPTTrOtptShaftTotMaxAvlblToq |  |  | EPTTrOtptShaftTotMaxAvlblToq
|  |  |  | uint8 powertrain_max_shaft_torq_valid_; | IMCU_PTCANFD_10ms_FrP04 | IMCU_10ms_PDU04 | EPTTrOtptShaftTotMaxAvlblToqV |  |  | EPTTrOtptShaftTotMaxAvlblToqV
|  |  |  | uint8 brake_pedel_applied_valid_; | IBS_CHCANFD_20ms_ConFrP01 | IBS_20ms_PDU06 | BrkPdlAppdV |  |  | BrkPdlAppdV
|  |  |  | uint8 brake_pedel_applied_; | IBS_CHCANFD_20ms_ConFrP01 | IBS_20ms_PDU06 | BrkPdlAppd |  |  | BrkPdlAppd
|  |  |  | float powertrain_input_shaft_torq_; | IMCU_PTCANFD_10ms_FrP04 | IMCU_10ms_PDU04 | EPTTrOtptShaftTotToq |  |  | EPTTrOtptShaftTotToq
|  |  |  | uint8 powertrain_input_shaft_torq_valid_; | IMCU_PTCANFD_10ms_FrP04 | IMCU_10ms_PDU04 | EPTTrOtptShaftTotToqV |  |  | EPTTrOtptShaftTotToqV
|  |  |  | uint8 lka_ctrl_status_; |  |  | / |  |  | /
|  |  |  | float lka_response_torq_; |  |  | / |  |  | /
|  |  |  | uint8 lka_response_torq_valid_; |  |  | / |  |  | /
|  |  |  | float driver_steer_torq_; | EPS_CHCANFD_10ms_ConFrP01 | EPS_010ms_PDU00 | DrvrStrgDlvrdToq |  |  | DrvrStrgDlvrdToq
|  |  |  | uint8 driver_steer_torq_valid_; | EPS_CHCANFD_10ms_ConFrP01 | EPS_010ms_PDU00 | DrvrStrgDlvrdToqV |  |  | DrvrStrgDlvrdToqV
|  |  |  | uint8 driver_door_open_status_hsc2_; |  |  | / |  |  | / | DrvrDoorOpenSts
|  |  |  | uint8 front_passenger_door_open_status_hsc2_; |  |  | / |  |  | / | FrtPsngDoorOpenSts
|  |  |  | uint8 rear_left_door_open_status_hsc2_; |  |  | / |  |  | / | RLDoorOpenSts
|  |  |  | uint8 rear_right_door_open_status_hsc2_; |  |  | / |  |  | / | RRDoorOpenSts
|  |  |  | uint8 dipd_beam_light_on_hsc2_; |  |  | / |  |  | / | DipdBeamLghtOn
|  |  |  | float steering_wheel_angle_; |  |  | / |  |  | /
|  |  |  | uint8 eps_status_; | EPS_CHCANFD_10ms_ConFrP01 | EPS_010ms_PDU01 | EPSAIPltAngRespSts |  |  | EPSAIPltAngRespSts
|  |  |  | uint8 eps_inhibit_; | EPS_CHCANFD_10ms_ConFrP01 | EPS_010ms_PDU01 | EPSAIPltAngRespStsInh |  |  | EPSAIPltAngRespStsInh
|  |  |  | uint8 steering_wheel_angle_sensor_fault_; | [5 empty] | /
|  |  |  | uint8 steering_wheel_angle_multium_capable_; | [5 empty] | /
|  |  |  | uint8 steering_wheel_angle_sensor_initialized_; | [5 empty] | /
|  |  |  | uint8 steering_wheel_angle_sensor_calibration_status_; | [5 empty] | /
|  |  |  | uint8 steering_wheel_angle_valid_; | [5 empty] | /
|  |  |  | uint32_t steering_wheel_angle_gradient_; | [5 empty] | /
|  |  |  | bool is_turning_light_being_controlled_by_code_; | [5 empty] | /
|  |  |  | uint8 vehicle_standstill_status_valid_; | IBS_CHCANFD_20ms_ConFrP01 | IBS_20ms_PDU18 | VehSdslStsV |  |  | VehSdslStsV
|  |  |  | float32 powertrain_min_shaft_torq_; | IMCU_PTCANFD_10ms_FrP04 | IMCU_10ms_PDU04 | EPTTrOtptShaftTotMinAvlblToq |  |  | EPTTrOtptShaftTotMinAvlblToq
|  |  |  | uint8 powertrain_min_shaft_torq_valid_; | IMCU_PTCANFD_10ms_FrP04 | IMCU_10ms_PDU04 | EPTTrOtptShaftTotMinAvlblToqV |  |  | EPTTrOtptShaftTotMinAvlblToqV
|  |  |  | uint8 epb_application_status | IBS_CHCANFD_20ms_FrP04 | IBS_20ms_PDU04 | EPBAppcnSts |  |  | IEPBAppcnSts
|  |  |  | uint8 epb_status | IBS_CHCANFD_20ms_FrP04 | IBS_20ms_PDU04 | EPBSts | Electric_Park_Brake_Status | 0x0=EPBSts_0_Released; 0x1=EPBSts_1_Applied; 0x2=EPBSts_2_Fault;
|  |  |  | uint8 epb_failure_status | IBS_CHCANFD_20ms_FrP04 | IBS_20ms_PDU04 | EPBFlrSts | Electric_Park_Brake_Failure_Status | 0x0=EPBFlrSts_0_NoErrorInEpb; 0x1=EPBFlrSts_1_ErrorInEpb;
|  |  |  | uint8 epb_switch_status; | IBS_CHCANFD_20ms_FrP04 | IBS_20ms_PDU04 | EPBSwSts |  |  | EPBSwSts
|  |  |  | uint8 epb_switch_status_valid; | IBS_CHCANFD_20ms_FrP04 | IBS_20ms_PDU04 | EPBSwStsV |  |  | EPBSwStsV
|  |  |  | uint8 epb_availability_status; | IBS_CHCANFD_20ms_FrP04 | IBS_20ms_PDU04 | EPBAvlblySts |  |  | IEPBAvlblySts
|  |  |  | uint8 tcs_mode; | IBS_SFCANFD_20ms_FrP03 | IBS_20ms_PDU03 | TCSOpngMd |  |  | TCSOpngMd
|  |  |  | uint8 tcs_status; | IBS_SFCANFD_20ms_FrP03 | IBS_20ms_PDU03 | TCSOpngSts |  |  | TCSOpngSts
|  |  |  | uint8 tcs_active; | IBS_SFCANFD_20ms_FrP03 | IBS_20ms_PDU03 | TCSA |  |  | ITCSA
|  |  |  | uint8 vse_mode; | IBS_SFCANFD_20ms_FrP03 | IBS_20ms_PDU03 | VSEMd |  |  | VSEMd
|  |  |  | uint8 vse_status; | IBS_SFCANFD_20ms_FrP03 | IBS_20ms_PDU03 | VSESts |  |  | VSESts
|  |  |  | uint8 vse_active; | IBS_SFCANFD_20ms_FrP03 | IBS_20ms_PDU03 | VSESysA |  |  | IVSESysA
|  |  |  | uint8 edt_status; | IBS_SFCANFD_20ms_FrP03 | IBS_20ms_PDU03 | EnDragToqRducnA |  |  | EnDragToqRducnA
|  |  |  | uint8 hdc_status; | IBS_SFCANFD_20ms_FrP03 | IBS_20ms_PDU03 | HDCSysSts |  |  | HDCSysSts
|  |  |  | uint8 abs_status; | IBS_SFCANFD_20ms_FrP03 | IBS_20ms_PDU03 | ABSA |  |  | ABSA
|  |  |  | uint8 abs_status_valid; | IBS_SFCANFD_20ms_FrP03 | IBS_20ms_PDU03 | ABSF |  |  | IABSF
|  |  |  | uint8 avh_status; | IBS_SFCANFD_20ms_FrP03 | IBS_20ms_PDU03 | AutoHoldSysSts |  |  | AutoHoldSysSts
|  |  |  | uint8 brake_disc_temp_status; | IBS_CHCANFD_20ms_ConFrP01 | IBS_20ms_PDU06 | BrkDiscTemSts |  |  | IBrkDiscTemSts
|  |  |  | uint8 ept_ready; | IMCU_PTCANFD_20ms_ConFrP01 | IMCU_20ms_PDU05 | EPTRdy |  |  | EPTRdy
|  |  |  | uint8 power_mode; | ICC_INFOCAN_20ms_FrP02 | ICC_20ms_PDU02 | SysPwrMd |  |  | SysPwrMd
|  |  |  | uint8 power_mode_valid; | ICC_INFOCAN_20ms_FrP02 | ICC_20ms_PDU02 | SysPwrMdV |  |  | SysPwrMdV
|  |  |  | uint8 ept_brake_pedal_status; | IMCU_PTCANFD_10ms_ConFrP01 | IMCU_10ms_PDU02 | EPTBrkPdlDscrtInptSts |  |  | IEPTBrkPdlDscrtInptSts
|  |  |  | uint8 ept_brake_pedal_status_valid; | IMCU_PTCANFD_10ms_ConFrP01 | IMCU_10ms_PDU02 | EPTBrkPdlDscrtInptStsV |  |  | IEPTBrkPdlDscrtInptStsV
|  |  |  | uint8 eps_pilot_capacity; | EPS_CHCANFD_10ms_ConFrP01 | EPS_010ms_PDU01 | EPSAIPltCpcty |  |  | / | EPSAIPltCpcty
|  |  |  | uint8 eps_failure_status; | EPS_CHCANFD_10ms_ConFrP01 | EPS_010ms_PDU00 | EPSFlrSts |  |  | / | EPSFlrSts
|  |  |  | uint8 lka_hpt_resp; | EPS_CHCANFD_10ms_ConFrP01 | EPS_010ms_PDU00 | ChLKAHptResp |  |  | / | CHLKAHptResp
|  |  |  | uint8 eps_pilot_avail_level; | EPS_CHCANFD_10ms_ConFrP01 | EPS_010ms_PDU01 | EPSAIPltAvlLvl |  |  | / | EPSAIPltAvlLvl
|  |  |  | uint8 system_crt_operating_mode; | ICC_INFOCAN_20ms_FrP02 | ICC_20ms_PDU02 | SysOpnlMd | System_Operational_Mode | 0x0=SysOpnlMd_0_Normal_Mode; 0x1=SysOpnlMd_1_Manufacturing_Mode; 0x2=SysOpnlMd_2_Transit_Mode; 0x3=SysOpnlMd_3_Show_Room_Reserve; 0x4=SysOpnlMd_4_Storage_Mode; 0x5=SysOpnlMd_5_Diagnosic_or_Reprogramming_Reserve;
|  |  |  | uint8 outside_air_temp_corrected_value_valid; | ICC_INFOCANFD_250ms_FrP12 | ICC_250ms_PDU12 | OtsdAirTemCrValV | Outside_Air_Temperature_Corrected_Value_Validity | 0x0=OtsdAirTemCrValV_0_Valid; 0x1=OtsdAirTemCrValV_1_Invalid;
|  |  |  | float32 outside_air_temp_corrected_value; | ICC_INFOCANFD_250ms_FrP12 | ICC_250ms_PDU12 | OtsdAirTemCrVal | Outside_Air_Temperature_Corrected_Value | E=N*0.5-40 degreeCelsius
|  |  |  | float32_t act_wheel_angle; | EPS_CHCANFD_10ms_ConFrP01 | EPS_010ms_PDU00 | ActuRoadWhlAng |  |  | IActuRoadWhlAng
|  |  |  | uint8 act_wheel_angle_valid; | EPS_CHCANFD_10ms_ConFrP01 | EPS_010ms_PDU00 | ActuRoadWhlAngV |  |  | IActuRoadWhlAngV
|  |  |  | uint8 hod_sys_sts; | ICC_CHCANFD_50ms_FrP18 | ICC_50ms_PDU18 | HODSysSts |  |  | IHODSysSts
|  |  |  | uint8 hod_detn_sts; | ICC_CHCANFD_50ms_FrP18 | ICC_50ms_PDU18 | HODDetnSts |  |  | IHODDetnSts
|  |  |  | uint8 hod_tch_zone1_sts; | ICC_CHCANFD_50ms_FrP18 | ICC_50ms_PDU18 | HODTchZone2Sts |  |  | IHODTchZone1Sts
|  |  | reserved | uint8 hand_off_det_sts | ICC_CHCANFD_50ms_FrP18 | ICC_50ms_PDU18 | HODTchZone1Sts | Hands_Off_Detection_Touch_Zone_1_Status | 0: HODTchZone1Sts_0_No_hand_detected 1: HODTchZone1Sts_1_Hand_detected 2: HODTchZone1Sts_2_Reserved 3: HODTchZone1Sts_3_Reserved 4: HODTchZone1Sts_4_Reserved 5: HODTchZone1Sts_5_Reserved 6: HODTchZone1Sts_6_Reserved 7: HODTchZone1Sts_7_Reserved
|  |  |  | uint8 driver_seatbelt_status; | SDM_SFCANFD_20ms_ConFrP01 | SDM_20ms_PDU01 | DrvrSbltAtc |  |  | IDrvrSbltAtc
|  |  |  | uint8 driver_seatbelt_status_valid; | SDM_SFCANFD_20ms_ConFrP01 | SDM_20ms_PDU01 | DrvrSbltAtcV |  |  | IDrvrSbltAtcV
|  |  |  | uint8 front_wiper_park_position_active_sts; | BCM_BDCAN_50ms_FrP02 | BCM_50ms_PDU02 | FrtWiperParkPosA | Front_Wiper_Park_Position_Active | 0x0=FrtWiperParkPosA_0_False; 0x1=FrtWiperParkPosA_1_True;
|  |  |  | uint8 front_washer_pump_active_sts; | BCM_BDCAN_50ms_FrP02 | BCM_50ms_PDU02 | FrtWshrPumpA | Front_Washer_Pump_Active | 0x0=FrtWshrPumpA_0_False; 0x1=FrtWshrPumpA_1_True;
|  |  |  | uint8 front_wiper_sw_sts; | BCM_BDCAN_50ms_FrP02 | BCM_50ms_PDU02 | FrtWiperSwSts | Front_Wiper_Switch_Status | 0x0=FrtWiperSwSts_0_WipersOff; 0x1=FrtWiperSwSts_1_WipersInIntermittentMode; 0x2=FrtWiperSwSts_2_WipersInSlowMode; 0x3=FrtWiperSwSts_3_WipersInFastMode;
|  |  |  | uint8 airbag_deployed_invertion_sts; | SDM_SFCANFD_20ms_ConFrP01 | SDM_20ms_PDU00 | AirbagDplInvsn | Airbag_Deployed_Inversion | 0x0=AirbagDplInvsn_0_AirbagDeployed; 0x1=AirbagDplInvsn_1_NoAirbagDeployed;
|  |  |  | uint8 airbag_status; | SDM_SFCANFD_20ms_ConFrP01 | SDM_20ms_PDU00 | AirbagDpl |  |  | IAirbagDpl
|  |  |  | uint8 airbag_status_valid; |  |  | / |  |  | /
|  |  |  | uint8 brake_pedal_position_valid; | IBS_CHCANFD_10ms_ConFrP01 | IBS_10ms_PDU12 | BrkPdlPosV |  | 0x0=BrkPdlPosV_0_Valid; 0x1=BrkPdlPosV_1_Invalid;
|  |  |  | uint8 front_fog_light_sts; | BCM_BDCAN_50ms_FrP02 | BCM_50ms_PDU02 | FrtFogLghtOn |  | 0x0=FrtFogLghtOn_0_False; 0x1=FrtFogLghtOn_1_True;
|  |  |  | uint8 rear_fog_light_sts; | BCM_BDCAN_50ms_FrP02 | BCM_50ms_PDU02 | RrFogLghtOn | Rear_Fog_Light_On | 0x0=RrFogLghtOn_0_False; 0x1=RrFogLghtOn_1_True;
|  |  |  | uint8 dipped_beam_light_sts; | BCM_BDCAN_50ms_FrP02 | BCM_50ms_PDU02 | DipdBeamLghtOn | Dipped_Beam_Light_On | 0x0=DipdBeamLghtOn_0_False; 0x1=DipdBeamLghtOn_1_True;
|  |  |  | uint8 main_beam_light_sts; | BCM_BDCAN_50ms_FrP02 | BCM_50ms_PDU02 | MainBeamLghtOn |  | 0x0=MainBeamLghtOn_0_False; 0x1=MainBeamLghtOn_1_True;
|  |  |  | float32 brake_pedal_postion; | IBS_CHCANFD_10ms_ConFrP01 | IBS_10ms_PDU12 | BrkPdlPos |  | E=N*0.392157 %
|  |  |  | uint8 front_radar_status; | FDR_BKPCANFD_100ms_FrP07 | FDR_100ms_PDU07 | FDRSts(使用EP33的雷达) |  |  | IFDRSts |  | EP33的BKPCANFD信号
|  |  |  | uint8 eps_pilot_capacity | EPS_CHCANFD_10ms_ConFrP01 | EPS_010ms_PDU01 | EPSAIPltCpcty |  |  | EPSAIPltCpcty
|  |  |  | uint8 eps_torq_allowed_value_max_valid; | EPS_CHCANFD_10ms_ConFrP01 | EPS_010ms_PDU00 | EPSToqValAldMaxV | Electric_Power_Steering_Torque_Value_Allowed_Maximum_Validity | 0x0=EPSToqValAldMaxV_0_Valid; 0x1=EPSToqValAldMaxV_1_Invalid;
|  |  |  | float32 eps_torq_allowed_value_min; | EPS_CHCANFD_10ms_ConFrP01 | EPS_010ms_PDU00 | EPSToqValAldMin | Electric_Power_Steering_Torque_Value_Allowed_Minimum | E=N*0.01-10.24 Nm
|  |  |  | uint8 eps_torq_allowed_value_min_valid; | EPS_CHCANFD_10ms_ConFrP01 | EPS_010ms_PDU00 | EPSToqValAldMinV |  | 0x0=EPSToqValAldMinV_0_Valid; 0x1=EPSToqValAldMinV_1_Invalid;
|  |  |  | uint8 transmission_case_mode; | IMCU_PTCANFD_10ms_FrP16 | IMCU_10ms_PDU16 | TrnsfCaseMd | 传统车用到的变速箱相关信息 | 0x0=TrnsfCaseMd_0_2_Wheel_Drive_High; 0x1=TrnsfCaseMd_1_4_Wheel_Drive_High_Locked; 0x2=TrnsfCaseMd_2_4_Wheel_Drive_Low_Locked; 0x3=TrnsfCaseMd_3_Active_All_Wheel_Drive; 0x4=TrnsfCaseMd_4_4_Wheel_Drive_High_Open; 0x5=TrnsfCaseMd_5_4_Wheel_Drive_Low_Open; 0x6=TrnsfCaseMd_6_4WDLow_Locked_RrDifferential_Lcked; 0x7=TrnsfCaseMd_7_Front_Wheel_Drive; 0x8=TrnsfCaseMd_8_Rear_Wheel_Drive; 0x9=TrnsfCaseMd_9_4_Wheel_Drive; 0xF=TrnsfCaseMd_F_Neutral;
|  |  |  | uint8 transmission_case_mode_valid; | IMCU_PTCANFD_10ms_FrP16 | IMCU_10ms_PDU16 | TrnsfCaseMdV | 传统车用到的变速箱相关信息 | 0x0=TrnsfCaseMdV_0_Valid; 0x1=TrnsfCaseMdV_1_Invalid;
|  |  |  | float32 eps_torq_allowed_value_max; | EPS_CHCANFD_10ms_ConFrP01 | EPS_010ms_PDU00 | EPSToqValAldMax | Electric_Power_Steering_Torque_Value_Allowed_Maximum | E=N*0.01-10.24 Nm
|  |  |  | uint8 cluster_speed | ICM_INFOCAN_10ms_FrP01 | ICM_10ms_PDU01 | ClstrDspdVehSpd |  |  | IClstrDspdVehSpd
|  |  | ES33 830新增 | uint8 tpms_flsts | ICC_400ms_SigGW_FrP01 | ICC_400ms_SigGW_PDU02 | FLTireSts_BKPCANFD | Front_Left_Tire_Pressure | 0: FLTireSts_0_Normal 1: FLTireSts_1_Unkown 2: FLTireSts_2_Pressure_Low 3: FLTireSts_3_Quick_leak 4: FLTireSts_4_Pressure_High 5: FLTireSts_5_Temperature_High 6: FLTireSts_6_Axle_Pressure_imbalance 7: FLTireSts_7_Battery_Low
|  |  | ES33 830新增 | uint8 tpms_frsts | ICC_400ms_SigGW_FrP01 | ICC_400ms_SigGW_PDU02 | FRTireSts_BKPCANFD | Front_Left_Tire_Pressure | 0: FLTireSts_0_Normal 1: FLTireSts_1_Unkown 2: FLTireSts_2_Pressure_Low 3: FLTireSts_3_Quick_leak 4: FLTireSts_4_Pressure_High 5: FLTireSts_5_Temperature_High 6: FLTireSts_6_Axle_Pressure_imbalance 7: FLTireSts_7_Battery_Low
|  |  | ES33 830新增 | uint8 tpms_rlsts | ICC_400ms_SigGW_FrP01 | ICC_400ms_SigGW_PDU02 | RLTireSts_BKPCANFD | Front_Left_Tire_Pressure | 0: FLTireSts_0_Normal 1: FLTireSts_1_Unkown 2: FLTireSts_2_Pressure_Low 3: FLTireSts_3_Quick_leak 4: FLTireSts_4_Pressure_High 5: FLTireSts_5_Temperature_High 6: FLTireSts_6_Axle_Pressure_imbalance 7: FLTireSts_7_Battery_Low
|  |  | ES33 830新增 | uint8 tpms_rrsts | ICC_400ms_SigGW_FrP01 | ICC_400ms_SigGW_PDU02 | RRTireSts_BKPCANFD | Front_Left_Tire_Pressure | 0: FLTireSts_0_Normal 1: FLTireSts_1_Unkown 2: FLTireSts_2_Pressure_Low 3: FLTireSts_3_Quick_leak 4: FLTireSts_4_Pressure_High 5: FLTireSts_5_Temperature_High 6: FLTireSts_6_Axle_Pressure_imbalance 7: FLTireSts_7_Battery_Low
|  |  | ES33 830新增 | uint8 fota_status | ICC_FOTASts_FrP01 | ICC_FOTASts_PDU01 | FOTAStatus | Firmware Over The Air Status | 0: FOTAStatus_0_NoneFOTA 1: FOTAStatus_1_FOTA 2: FOTAStatus_2_FOTAFinish | / | FOTAStatus
|  |  |  | uint8 fota_status_valid |  |  | / |  |  | / | FOTAStatusValid
|  |  |  | uint8 tpms_low_indication |  |  | / |  |  | / | TPMSTirePrsLowIO
|  |  |  | uint8 tpms_failed |  |  | / |  |  | / | TPMSF
|  |  |  | uint8 haz_status |  |  | / |  |  | /
|  |  |  | uint8 left_indication_light_failure | BCM_BDCAN_50ms_FrP02 | BCM_50ms_PDU02 | LDircnIndLghtF |  |  | ILDircnIndLghtF
|  |  |  | uint8 right_indication_light_failure | BCM_BDCAN_50ms_FrP02 | BCM_50ms_PDU02 | RDircnIndLghtF |  |  | IRDircnIndLghtF
|  |  |  | uint8 front_left_radar_status | LFSDA_BKPCANFD_50ms_FrP01 | LFSDA_50ms_PDU01 | Status_SensorState_LFSDA | 0: Status_SensorState_LFSDA_0_HW_malfunction 1: Status_SensorState_LFSDA_1_Sensor_fully_operational 2: Status_SensorState_LFSDA_2_DSP_issue 3: Status_SensorState_LFSDA_3_communication_errors 4: Status_SensorState_LFSDA_4_misalignment_out_of_spec 5: Status_SensorState_LFSDA_5_sensor_blindness_detected 6: Status_SensorState_LFSDA_6_sensor_disturbed 7: Status_SensorState_LFSDA_7_other_issue 8: Status_SensorState_LFSDA_8_DSP_off_by_request 9: Status_SensorState_LFSDA_9_reserved 10: Status_SensorState_LFSDA_10_reserved 11: Status_SensorState_LFSDA_11_reserved 12: Status_SensorState_LFSDA_12_reserved 14: Status_SensorState_LFSDA_14_reserved 15: Status_SensorState_LFSDA_15_INVALID |  | ILFSDASts
|  |  |  | uint8 front_right_radar_status | RFSDA_BKPCANFD_50ms_FrP01 | RFSDA_50ms_PDU01 | Status_SensorState_RFSDA |  |  | IRFSDASts
|  |  |  | uint8 rear_left_radar_status | LHRDA_BKPCANFD_50ms_FrP01 | LHRDA_50ms_PDU01 | Status_SensorState_LHRDA |  |  | ILHRDASts
|  |  |  | uint8 rear_right_radar_status | RHRDA_BKPCANFD_50ms_FrP09 | RHRDA_50ms_PDU09 | Status_SensorState_RHRDA |  |  | IRHRDASts
|  |  |  | uint8 veh_odo_valid | ICC_INFOCAN_1000ms_FrP14 | ICC_1000ms_PDU14 | VehOdoV |  |  | VehOdoV
|  |  |  | uint8 veh_odo | ICC_INFOCAN_1000ms_FrP14 | ICC_1000ms_PDU14 | VehOdo |  |  | VehOdo
|  |  |  | uint8 ecu_sys_flt_sts |  |  | ES33/ES37无IECU |  |  | IIECUSysFltSts
|  |  |  | uint8 epmcu_mot_flt_io | EPMCU_PTEXTDCAN_10ms_FrP01 | EPMCU_10ms_PDU01 | EPMCUMotFltIO |  |  | IEPMCUMotFltIO
|  |  |  | uint8 parking_brake_system_status | IBS_CHCANFD_20ms_ConFrP01 | IBS_20ms_PDU18 | SCSAutodDrvngSysSts |  |  | SCSAutodDrvngSysSts
|  |  |  | uint8 parking_brake_system_status_valid | IBS_CHCANFD_20ms_ConFrP01 | IBS_20ms_PDU18 | SCSAutodDrvngSysStsV |  |  | SCSAutodDrvngSysStsV
|  |  |  | uint8 parking_brake_mode_req_resp | IBS_CHCANFD_20ms_ConFrP01 | IBS_20ms_PDU18 | AutodDrvngSysMdReqResp |  |  | AutodDrvngSysMdReqResp
|  |  |  | uint8 vehicle_hold_active | IBS_CHCANFD_20ms_ConFrP01 | IBS_20ms_PDU18 | SCSVehHoldA |  |  | SCSVehHoldA
|  |  |  | uint8 vehicle_hold_active_valid | IBS_CHCANFD_20ms_ConFrP01 | IBS_20ms_PDU18 | SCSVehHoldAV |  |  | SCSVehHoldAV
|  |  |  | uint8 parking_torq_req_resp_status | IMCU_PTCANFD_10ms_FrP05 | IMCU_10ms_PDU05 | AutodDrvngToqReqResp |  |  | AutodDrvngToqReqResp
|  |  |  | uint8 parking_eps_status | EPS_CHCANFD_10ms_ConFrP01 | EPS_010ms_PDU01 | EPSAIPkgAngReqResp |  |  | EPSAIPkgAngReqResp
|  |  |  | uint8 eps_apa_inhibit_cond; | EPS_CHCANFD_20ms_FrP02 | EPS_20ms_PDU02 | EPSAPAInh | Electric_Power_Steering_Advanced_Park_Assist_Inhibit | 0x0=EPSAPAInh_0_Normal_Operation; 0x10=EPSAPAInh_16_EPS_failure; 0x1=EPSAPAInh_1_Over_Speed; 0x2=EPSAPAInh_2_Driver_Interference; 0x4=EPSAPAInh_4_Abnormal_CAN_input; 0x8=EPSAPAInh_8_Excess_Angle_Deviation;
|  |  |  | uint8 eps_apa_sts; | EPS_CHCANFD_20ms_FrP02 | EPS_20ms_PDU02 | EPSAPASts | Electric_Power_Steering_Advanced_Park_Assist_Status | 0x0=EPSAPASts_0_Inhibit; 0x1=EPSAPASts_1_Available; 0x2=EPSAPASts_2_Active; 0x3=EPSAPASts_3_Abort; 0x4=EPSAPASts_4_ReplyForControl; 0x5=EPSAPASts_5_NrcdActive; 0x6=EPSAPASts_6_AdasActive; 0x7=EPSAPASts_7_Failure;
|  |  |  | uint8 parking_eps_inhibit | EPS_CHCANFD_10ms_ConFrP01 | EPS_010ms_PDU01 | EPSAIPkgAngReqRespInh |  |  | EPSAIPkgAngReqRespInh
|  |  |  | uint8 rws_actual_driving_mode |  |  | ES33没有后轮转向,下同 |  |  | RWSActuDrvngMd
|  |  |  | uint8 rws_resp_target | [5 empty] | RWSResTargt
|  |  |  | uint16_t rws_inhibit_code | [5 empty] | RWSInhCode
|  |  |  | uint8 rws_parking_function_status | [5 empty] | RWSAutodDrvngFnSts
|  |  |  | uint8 rws_warning | [5 empty] | RWSWarning
|  |  |  | uint8 rws_failure_status | [5 empty] | RWSFlrSts
|  |  |  | uint8 scu_apa_under_control | SCU_PTEXTDCAN_10ms_FrP00 | SCU_10ms_PDU00 | SCUAPAUnderCtrlA |  |  | SCUAPAUnderCtrlA
|  |  |  | uint8 hod_diagnose_sts; | ICC_CHCANFD_50ms_FrP18 | ICC_50ms_PDU18 | HODdiagSts | Hands_Off_Detection_Diagnose_Status | 0x0=HODdiagSts_0_No_Error; 0x1=HODdiagSts_1_EEPROM; 0x2=HODdiagSts_2_ROM_Error; 0x3=HODdiagSts_3_Watchdog_Error; 0x4=HODdiagSts_4_CPU_Error; 0x5=HODdiagSts_5_Guard_Error; 0x6=HODdiagSts_6_Sense_Error; 0x7=HODdiagSts_7_CPU_Defect_or_Mat_shortage; 0x8=HODdiagSts_8_Undervoltage; 0x9=HODdiagSts_9_Overvoltage; 0xA=HODdiagSts_10_Coding_Error; 0xB=HODdiagSts_11_System_Error; 0xC=HODdiagSts_12_Reserved; 0xD=HODdiagSts_13_Reserved; 0xE=HODdiagSts_14_Reserved; 0xF=HODdiagSts_15_Other_state;
|  |  |  | uint8 scu_shifter_lvr_pos | SCU_PTEXTDCAN_10ms_FrP00 | SCU_10ms_PDU00 | SCUShifterLvrPos |  |  | SCUShifterLvrPos
|  |  |  | uint8 scu_extd_shifter_flr | SCU_PTEXTDCAN_10ms_FrP00 | SCU_10ms_PDU00 | SCUExtdShifterFlr |  |  | SCUExtdShifterFlr
|  |  |  | uint8 ept_brk_pdl_dscrt_inpt_sts | IMCU_PTCANFD_10ms_ConFrP01 | IMCU_10ms_PDU02 | EPTBrkPdlDscrtInptSts |  |  | EPTBrkPdlDscrtInptSts
|  |  |  | bool ept_brk_pdl_dscrt_inpt_sts_v | IMCU_PTCANFD_10ms_ConFrP01 | IMCU_10ms_PDU02 | EPTBrkPdlDscrtInptStsV |  |  | EPTBrkPdlDscrtInptStsV
|  |  |  | float veh_spd_avg_drvn | IBS_CHCANFD_20ms_FrP15 | IBS_20ms_PDU15 | VehSpdAvgDrvn |  |  | VehSpdAvgDrvn
|  |  |  | bool veh_spd_avg_drvn_v | IBS_CHCANFD_20ms_FrP15 | IBS_20ms_PDU15 | VehSpdAvgDrvnV |  |  | VehSpdAvgDrvnV
|  |  |  | float veh_spd_avg_non_drvn | IBS_CHCANFD_20ms_FrP15 | IBS_20ms_PDU15 | VehSpdAvgNonDrvn |  |  | VehSpdAvgNonDrvn
|  |  |  | bool veh_spd_avg_non_drvn_v | IBS_CHCANFD_20ms_FrP15 | IBS_20ms_PDU15 | VehSpdAvgNonDrvnV |  |  | VehSpdAvgNonDrvnV
|  |  |  | uint8 ibs_apa_sys_flt_sts | IBS_CHCANFD_20ms_ConFrP01 | IBS_20ms_PDU18 | IBSAPASysFltSts |  |  | IBSAPASysFltSts
|  |  | EPmapping已修改 | uint8 brk_sys_rddy_sys_sts | IBS_CHCANFD_20ms_ConFrP01 | IBS_20ms_PDU18 | BrkSysRddySysSts |  |  | APAToqReqVal
|  |  | mapping有 表里没有 | uint8 electric_powertrain_electric_drive_unit_coolant_pump_status | IMCU_PTCANFD_100ms_FrP11 | IMCU_100ms_PDU11 | EPTEDUClntPumpSts |  | 0: EPTEDUClntPumpSts_0_NormalOff 1: EPTEDUClntPumpSts_1_NormalOn 2: EPTEDUClntPumpSts_2_AllPumpConstantOnBecauseOfFault 3: EPTEDUClntPumpSts_3_AllPumpConstantOffBecauseOfFault 4: EPTEDUClntPumpSts_4_OnePumpConstantOnBecauseOfFault 5: EPTEDUClntPumpSts_5_OnePumpConstantOffBecauseOfFault 6: EPTEDUClntPumpSts_6_OnePumpSpeedLimited 7: EPTEDUClntPumpSts_7_AllPumpSpeedLimited
|  |  |  | uint8 veh_sdsl_sts | IBS_CHCANFD_20ms_ConFrP01 | IBS_20ms_PDU18 | VehSdslSts |  |  | VehSdslSts
|  |  |  | bool veh_sdsl_sts_v | IBS_CHCANFD_20ms_ConFrP01 | IBS_20ms_PDU18 | VehSdslStsV |  |  | VehSdslStsV
|  |  |  | uint8 whl_brk_prs_sts | IBS_CHCANFD_20ms_ConFrP01 | IBS_20ms_PDU18 | WhlBrkPrsSts |  |  | WhlBrkPrsSts
|  |  |  | uint8 r_drvn_whl_rotl_dircn | IBS_CHCANFD_20ms_FrP05 | IBS_20ms_PDU05 | RDrvnWhlRotlDircn |  |  | RDrvnWhlRotlDircn
|  |  |  | uint8 l_drvn_whl_rotl_dircn | IBS_CHCANFD_20ms_FrP05 | IBS_20ms_PDU05 | LDrvnWhlRotlDircn |  |  | LDrvnWhlRotlDircn
|  |  |  | uint8 scs_apa_accl_active | IBS_CHCANFD_20ms_ConFrP01 | IBS_20ms_PDU18 | SCSAPAAcclA |  |  | SCSAPAAcclA
|  |  |  | bool scs_apa_accl_active_v | IBS_CHCANFD_20ms_ConFrP01 | IBS_20ms_PDU18 | SCSAPAAcclAV |  |  | SCSAPAAcclAV
|  |  |  | float brk_pdl_drvr_appd_prs | IBS_CHCANFD_20ms_ConFrP01 | IBS_20ms_PDU06 | BrkPdlDrvrAppdPrs |  |  | BrkPdlDrvrAppdPrs
|  |  |  | uint8 brake_pdl_applied_pressure_detec_valid; | IBS_CHCANFD_20ms_ConFrP01 | IBS_20ms_PDU06 | BrkPdlDrvrAppdPrsDetV | Brake_Pedal_Driver_Applied_Pressure_Detected | 0x0=BrkPdlDrvrAppdPrsDetV_0_Valid; 0x1=BrkPdlDrvrAppdPrsDetV_1_Invalid;
|  |  |  | uint8 brake_pdl_applied_pressure_detec_sts; | IBS_CHCANFD_20ms_ConFrP01 | IBS_20ms_PDU06 | BrkPdlDrvrAppdPrsDet |  | 0x0=BrkPdlDrvrAppdPrsDet_0_False; 0x1=BrkPdlDrvrAppdPrsDet_1_True;
|  |  |  | bool brk_pdl_drvr_appd_prs_v | IBS_CHCANFD_20ms_ConFrP01 | IBS_20ms_PDU06 | BrkPdlDrvrAppdPrsV |  |  | BrkPdlDrvrAppdPrsV
|  |  |  | uint8 emgc_brk_reqd_by_iecu_sts | IBS_CHCANFD_20ms_ConFrP01 | IBS_20ms_PDU18 | EmgcBrkReqdByIECUSts |  |  | EmgcBrkReqdByIECUSts
|  |  |  | uint8 extnl_brk_prio | IBS_CHCANFD_20ms_ConFrP01 | IBS_20ms_PDU18 | ExtnlBrkPrio |  |  | ExtnlBrkPrio
|  |  |  | bool extnl_brk_prio_v | IBS_CHCANFD_20ms_ConFrP01 | IBS_20ms_PDU18 | ExtnlBrkPrioV |  |  | ExtnlBrkPrioV
|  |  |  | uint8 vehicle_hazard_mode; | BCM_BDCAN_10ms_FrP01 | BCM_10ms_PDU01 | VehHzrdMdSts | Vehicle_Hazard_Mode_Status | 0x0=VehHzrdMdSts_0_No_Request; 0x1=VehHzrdMdSts_1_Manual_Mode; 0x2=VehHzrdMdSts_2_Collision_Mode; 0x3=VehHzrdMdSts_3_SHWA_Mode; 0x4=VehHzrdMdSts_4_RCW_Mode; 0x5=VehHzrdMdSts_5_AI_Pilot_Warning_Mode; 0x6=VehHzrdMdSts_6_Battery_Thermal_Malfunction;
|  |  |  | Uint8 front_wiper_module_sts | BCM_BDCAN_50ms_FrP02 | BCM_50ms_PDU02 | FrtWiperMdSts |  |  | IFrtWiperMdSts
|  |  |  | uint8 front_cabin_sts | ICC_50ms_SigGW_FrP01 | ICC_50ms_SigGW_PDU01 | BntOpenSts |  |  | IBntOpenSts
|  |  | EP修改 | uint8 trunk_lid_sts | ICC_50ms_SigGW_FrP01 | ICC_50ms_SigGW_PDU01 | LdspcOpenSts_CHCANFD | Loadspace_Open_Status | 0: LdspcOpenSts_0_Load_Space_Closed 1: LdspcOpenSts_1_Load_Space_Open | ILdspcOpenSts
|  |  | EP重新mapping | uint8 right_front_door_sts | ICC_50ms_SigGW_FrP01 | ICC_50ms_SigGW_PDU01 | FrtPsngDoorOpenSts_CHCANFD | Front_Passenger_Door_Open_Status | 0: FrtPsngDoorOpenSts_0_Front_Passenger_Door_Closed 1: FrtPsngDoorOpenSts_1_Front_Passenger_Open_latch_switch_cann_t_detect_door_ajar_statu 2: FrtPsngDoorOpenSts_2_Front_Passenger_Door_Ajar 3: FrtPsngDoorOpenSts_3_Front_Passenger_Door_Full_Open | FrtPsngDoorOpenSts
|  |  | EP修改 | uint8 left_rear_door_sts | ICC_50ms_SigGW_FrP01 | ICC_50ms_SigGW_PDU01 | RLDoorOpenSts_CHCANFD |  |  | RLDoorOpenSts
|  |  | EP重新mapping | uint8 left_front_door_sts | ICC_50ms_SigGW_FrP01 | ICC_50ms_SigGW_PDU01 | DrvrDoorOpenSts_CHCANFD | Driver_Door_Open_Status | 0: DrvrDoorOpenSts_0_Driver_Door_Closed 1: DrvrDoorOpenSts_1_Driver_Door_Open_For_latch_switch_can_t_detect_door_ajar_status 2: DrvrDoorOpenSts_2_Driver_Door_Ajar 3: DrvrDoorOpenSts_3_Driver_Door_Full_Open | DrvrDoorOpenSts
|  |  | EP修改 | uint8 right_rear_door_sts | ICC_50ms_SigGW_FrP01 | ICC_50ms_SigGW_PDU01 | RRDoorOpenSts_CHCANFD |  |  | RRDoorOpenSts
|  |  |  | uint8 voice_command_req_status | ICM_INFOCANFD_30ms_FrP10 | ICM_30ms_PDU10 | CCVcCmdReqSts
|  |  |  | uint8 hhc_sts | IBS_SFCANFD_20ms_FrP03 | IBS_20ms_PDU03 | BrkSysHillStAstSts |  |  | IBrkSysHillStAstSts
|  |  |  | uint8 navi_status | ICM_INFOCANFD_1000ms_FrP45 | ICM_1000ms_PDU45 | NavSts
|  |  |  | float32 eps_actually_executed_tbt | EPS_CHCANFD_10ms_ConFrP01 | EPS_010ms_PDU00 | ADASStrgDlvrdToq
|  |  |  | bool left_driven_wheel_sdsl_sts | IBS_CHCANFD_20ms_FrP05 | IBS_20ms_PDU05 | LDrvnWhlRotlDircnSdslSts | Left Driven Wheel Rotational Direction Standstill Status | 0: LDrvnWhlRotlDircnSdslSts_0_NotStandstill 1: LDrvnWhlRotlDircnSdslSts_1_standstill
|  |  |  | bool right_driven_wheel_sdsl_sts | IBS_CHCANFD_20ms_FrP05 | IBS_20ms_PDU05 | RDrvnWhlRotlDircnSdslSts | Right Driven Wheel Rotational Direction Standstill Status | 0: RDrvnWhlRotlDircnSdslSts_0_NotStandstill 1: RDrvnWhlRotlDircnSdslSts_1_standstill
|  |  |  | bool left_nondriven_wheel_sdsl_sts | IBS_CHCANFD_20ms_FrP16 | IBS_20ms_PDU16 | LNonDrvnWhlRotlDircnSdslSts | Left Non Driven Wheel Rotational Direction Standstill Status | 0: LNonDrvnWhlRotlDircnSdslSts_0_NotStandstill 1: LNonDrvnWhlRotlDircnSdslSts_1_standstill
|  |  |  | bool right_nondriven_wheel_sdsl_sts | IBS_CHCANFD_20ms_FrP16 | IBS_20ms_PDU16 | RNonDrvnWhlRotlDircnSdslSts | Right Non Driven Wheel Rotational Direction Standstill Status | 0: RNonDrvnWhlRotlDircnSdslSts_0_NotStandstill 1: RNonDrvnWhlRotlDircnSdslSts_1_standstill
|  |  |  | float32 left_driven_wheel_trc | IBS_SFCANFD_10ms_FrP01 | IBS_10ms_PDU01 | LDrvnWhlRotlDistTRC | Left Driven Wheel Rotational Distance Timestamp Rollover Counter | (0-3): (phys=raw) / 1
|  |  |  | float32 left_driven_wheel_seqnum | IBS_SFCANFD_10ms_FrP01 | IBS_10ms_PDU01 | LDrvnWhlRotlSeqNum | Left Driven Wheel Rotational Sequence Number | (0-3): (phys=raw) / 1
|  |  |  | bool left_driven_wheel_reset_occurred | IBS_SFCANFD_10ms_FrP01 | IBS_10ms_PDU01 | LDrvnWhlRotlRstOcd | Left Driven Wheel Rotational Reset Occurred | 0: LDrvnWhlRotlRstOcd_0_False 1: LDrvnWhlRotlRstOcd_1_True
|  |  |  | float32 left_driven_wheel_dis_timestamp | IBS_SFCANFD_10ms_FrP01 | IBS_10ms_PDU01 | LDrvnWhlRotlDistTmsp | Left Driven Wheel Rotational Distance Timestamp | (0-65535): (phys=raw) / 1
|  |  |  | float32 right_driven_wheel_trc | IBS_SFCANFD_10ms_FrP01 | IBS_10ms_PDU01 | RDrvnWhlRotlDistTRC | Right Driven Wheel Rotational Distance Timestamp Rollover Counter | (0-3): (phys=raw) / 1
|  |  |  | float32 right_driven_wheel_seqnum | IBS_SFCANFD_10ms_FrP01 | IBS_10ms_PDU01 | RDrvnWhlRotlSeqNum | Right Driven Wheel Rotational Sequence Number | (0-3): (phys=raw) / 1
|  |  |  | bool right_driven_wheel_reset_occurred | IBS_SFCANFD_10ms_FrP01 | IBS_10ms_PDU01 | RDrvnWhlRotlRstOcd | Right Driven Wheel Rotational Reset Occurred | 0: RDrvnWhlRotlRstOcd_0_False 1: RDrvnWhlRotlRstOcd_1_True
|  |  |  | float32 right_driven_wheel_dis_timestamp | IBS_SFCANFD_10ms_FrP01 | IBS_10ms_PDU01 | RDrvnWhlRotlDistTmsp | Right Driven Wheel Rotational Distance Timestamp | (0-65535): (phys=raw) / 1
|  |  |  | float32 left_nondriven_wheel_trc | IBS_SFCANFD_10ms_FrP02 | IBS_10ms_PDU02 | LNonDrvnWhlRotlDistTRC | Left Non Driven Wheel Rotational Distance Timestamp Rollover Counter | (0-3): (phys=raw) / 1
|  |  |  | float32 left_nondriven_wheel_seqnum | IBS_SFCANFD_10ms_FrP02 | IBS_10ms_PDU02 | LNonDrvnWhlRotlSeqNum | Left Non Driven Wheel Rotational Sequence Number | (0-3): (phys=raw) / 1
|  |  |  | bool left_nondriven_wheel_reset_occurred | IBS_SFCANFD_10ms_FrP02 | IBS_10ms_PDU02 | LNonDrvnWhlRotlRstOcd | Left Non Driven Wheel Rotational Reset Occurred | 0: LDrvnWhlRotlRstOcd_0_False 1: LDrvnWhlRotlRstOcd_1_True
|  |  |  | float32 left_nondriven_wheel_dis_timestamp | IBS_SFCANFD_10ms_FrP02 | IBS_10ms_PDU02 | LNonDrvnWhlRotlDistT | Left Non Driven Wheel Rotational Distance Timestamp | (0-65535): (phys=raw) / 1
|  |  |  | float32 right_nondriven_wheel_trc | IBS_SFCANFD_10ms_FrP02 | IBS_10ms_PDU02 | RNonDrvnWhlRotlDistTRC | Right Non Driven Wheel Rotational Distance Timestamp Rollover Counter | (0-3): (phys=raw) / 1
|  |  |  | float32 right_nondriven_wheel_seqnum | IBS_SFCANFD_10ms_FrP02 | IBS_10ms_PDU02 | RNonDrvnWhlRotlSeqNum | Right Non Driven Wheel Rotational Sequence Number | (0-3): (phys=raw) / 1
|  |  |  | bool right_nondriven_wheel_reset_occurred | IBS_SFCANFD_10ms_FrP02 | IBS_10ms_PDU02 | RNonDrvnWhlRotlRstOcd | Right Non Driven Wheel Rotational Reset Occurred | 0: RNonDrvnWhlRotlRstOcd_0_False 1: RNonDrvnWhlRotlRstOcd_1_True
|  |  |  | float32 right_nondriven_wheel_dis_timestamp | IBS_SFCANFD_10ms_FrP02 | IBS_10ms_PDU02 | RNonDrvnWhlRotlDistT | Right Non Driven Wheel Rotational Distance Timestamp | (0-65535): (phys=raw) / 1
|  |  |  | bool tcs_enabled | IBS_SFCANFD_20ms_FrP03 | IBS_20ms_PDU03 | TCSEnbd | Traction Control System Enabled | 0: TCSEnbd_0_False 1: TCSEnbd_1_True
|  |  |  | bool tcs_driver_intent | IBS_SFCANFD_20ms_FrP03 | IBS_20ms_PDU03 | TCSDrvrItnt | Traction Control System Driver Intent | 0: TCSDrvrItnt_0_Disabled 1: TCSDrvrItnt_1_Enabled
|  |  |  | bool msr_active; | IBS_SFCANFD_20ms_FrP03 | IBS_20ms_PDU03 | MSRA | Msr Active | 0: MSRA_0_MSRActive 1: MSRA_1_MSRInactive
|  |  |  | bool ebd_active; | IBS_SFCANFD_20ms_FrP03 | IBS_20ms_PDU03 | EBDA | EBD Active | 0: EBDA_0_EBDActive 1: EBDA_1_EBDInactive
|  |  |  | float32 distance_rc_avg_drvn | IBS_CHCANFD_100ms_FrP07 | IBS_100ms_PDU07 | DistRCAvgDrvn | Distance Rolling Count Average Driven | (0-8191): (0.125*raw) / 1
|  |  |  | bool distance_rc_avg_drvn_reset_occured | IBS_CHCANFD_100ms_FrP07 | IBS_100ms_PDU07 | DistRCAvgDrvnRstOcd | Distance Rolling Count Average Driven Reset Occurred | 0: DistRCAvgDrvnRstOcd_0_False 1: DistRCAvgDrvnRstOcd_1_True
|  |  |  | bool distance_rc_avg_drvn_src | IBS_CHCANFD_100ms_FrP07 | IBS_100ms_PDU07 | DistRCAvgDrvnSrc | Distance Rolling Count Average Driven Source | 0: DistRCAvgDrvnSrc_0_TransmissionOutputSpeed 1: DistRCAvgDrvnSrc_1_WheelSpeed
|  |  |  | bool distance_rc_avg_drvn_valid | IBS_CHCANFD_100ms_FrP07 | IBS_100ms_PDU07 | DistRCAvgDrvnV | Distance Rolling Count Average Driven Validity | 0: DistRCAvgDrvnV_0_Valid 1: DistRCAvgDrvnV_1_Invalid
|  |  |  | bool parking_brake_mode_req_resp_valid | IBS_CHCANFD_20ms_ConFrP01 | IBS_20ms_PDU18 | AutodDrvngSysMdReqRespV | Automated_Driving_System_Mode_Request_Response_Validity | 0: AutodDrvngSysMdReqRespV_0_Valid 1: AutodDrvngSysMdReqRespV_1_Invalid
|  |  |  | bool epb_apa_available | IBS_CHCANFD_20ms_FrP04 | IBS_20ms_PDU04 | EPBAPAAvlbl | Electric Park Brake Advanced Park Assist Available | 0: EPBAPAAvlbl_0_Unavailable 1: EPBAPAAvlbl_1_Available
|  |  |  | uint8 vcu_apa_under_ctrl_active | IMCU_PTCANFD_10ms_FrP39 | IMCU_10ms_PDU39 | VCUAPAUnderCtrlA | VCU APA Under Control Active | 0: VCUAPAUnderCtrlA_0_Inhibit 1: VCUAPAUnderCtrlA_1_Available 2: VCUAPAUnderCtrlA_2_ActiveForSpeedControl 3: VCUAPAUnderCtrlA_3_ActiveForTorqueControl 4: VCUAPAUnderCtrlA_4_Failed
|  |  |  | uint8 vcu_apa_fault_reason | IMCU_PTCANFD_10ms_FrP39 | IMCU_10ms_PDU39 | VCUAPAFltRsn | VCU APA Fault Reason | 0: VCUAPAFltRsn_0_Normal 1: VCUAPAFltRsn_1_Speed_Response_over_time 2: VCUAPAFltRsn_2_Torque_Response_over_time 3: VCUAPAFltRsn_3_VCU_Internal_Fault
|  |  |  | uint8 ept_apa_reverse_drag_req_resp | IMCU_PTCANFD_10ms_FrP39 | IMCU_10ms_PDU39 | EPTAPARevrDrgReqResp | EPT APA Reverse Drag Request Response | 0: EPTAPARevrDrgReqResp_0_Defult 1: EPTAPARevrDrgReqResp_1_intervene 2: EPTAPARevrDrgReqResp_2_intervene_off
|  |  |  | bool ept_crank_aborted | IMCU_PTCANFD_10ms_ConFrP01 | IMCU_10ms_PDU02 | EPTCrkAbotd | Electric Powertrain Crank Aborted
|  |  |  | bool bcm_avlbly | ICC_INFOCAN_20ms_FrP00 | ICC_20ms_PDU00 | BCMAvlbly |  | 0: BCMAvlbly_0_False 1: BCMAvlbly_1_True
|  |  |  | bool dms_avlbly | ICC_INFOCAN_20ms_FrP00 | ICC_20ms_PDU00 | IMATEAvlbly |  | 0: IMATEAvlbly_0_False 1: IMATEAvlbly_1_True
|  |  |  | bool sas_avlbly | ICC_INFOCAN_20ms_FrP00 | ICC_20ms_PDU00 | SASAvlbly |  | 0: SASAvlbly_0_False 1: SASAvlbly_1_True
|  |  |  | bool sdm_avlbly | ICC_INFOCAN_20ms_FrP00 | ICC_20ms_PDU00 | SDMAvlbly |  | 0: SDMAvlbly_0_False 1: SDMAvlbly_1_True
|  |  |  | bool bpeps_avlbly | ICC_INFOCAN_20ms_FrP00 | ICC_20ms_PDU00 | BPEPSAvlbly |  | 0: BPEPSAvlbly_0_PEPSAvlbly_0_False 1: BPEPSAvlbly_1_PEPSAvlbly_1_True
|  |  |  | unit8 bms_basic_state | BMS_PTCANFD_50ms_ConFrP01 | BMS_50ms_PDU05 | BMSBscSta | Battery Management System Basic State | 0: BMSBscSta_0_Power_Up 16: BMSBscSta_10_Off_board_Pre_charging 17: BMSBscSta_11_Wireless_Charge_Ready 18: BMSBscSta_12_Wireless_Charging_Mode 19: BMSBscSta_13_Wireless_Charging_Done 20: BMSBscSta_14_Wireless_Pre_charging 1: BMSBscSta_1_Drive_Ready 2: BMSBscSta_2_Drive_Pre_charging 3: BMSBscSta_3_Drive_Mode 4: BMSBscSta_4_On_board_Charge_Ready 5: BMSBscSta_5_Off_board_Charge_Ready 6: BMSBscSta_6_On_board_Charging_Mode 7: BMSBscSta_7_Off_board_Charging_Mode 8: BMSBscSta_8_Offline_Balance 9: BMSBscSta_9_Off_board_Charging_Done 10: BMSBscSta_A_On_board_Charging_Done 12: BMSBscSta_C_On_board_Pre_charging 13: BMSBscSta_D_Collision_Mode 14: BMSBscSta_E_Balancing 15: BMSBscSta_F_Fault
|  |  |  | bool tpms_low_indication_on | BCM_BDEXTDCAN_400ms_FrP02 | BCM_400ms_PDU02 | TPMSTirePrsLowIO | Tire Pressure Monitor System Tire Pressure Low Indication On | 0: TPMSTirePrsLowIO_0_False 1: TPMSTirePrsLowIO_1_True
|  |  | reserved | uint8 front_cor_radar_sys_sts | RFSDA_BKPCANFD_20ms_FrP25 | RFSDA_20ms_PDU25 | FCRSysSts | Front_Coner_Radar_System_Status | 0: FCRSysSts_0_No_Error 1: FCRSysSts_1_Sensor_Blockage 2: FCRSysSts_2_Radar_Error 3: FCRSysSts_3_Temporary_Error
|  |  | reserved | uint8 blind_spot_det_select_sts | RHRDA_BKPCANFD_50ms_FrP04 | RHRDA_50ms_PDU04 | BSDSelSts | Blind_Spot_Detect_Select_Status | 0: BSDSelSts_0_On 1: BSDSelSts_1_Off 2: BSDSelSts_2_disable 3: BSDSelSts_3_reserved
|  |  | reserved | uint8 lane_chg_assist_sts | RHRDA_BKPCANFD_50ms_FrP04 | RHRDA_50ms_PDU04 | LCASelSts | Lane_Change_Assist_Select_Status | 0: LCASelSts_0_On 1: LCASelSts_1_Off 2: LCASelSts_2_disable 3: LCASelSts_3_reserved
|  |  | reserved | uint8 rear_drive_assist_swi_sts | RHRDA_BKPCANFD_50ms_FrP04 | RHRDA_50ms_PDU04 | RDASwSts | Rear_Drive_Assist_Switch_Status | 0: RDASwSts_0_On 1: RDASwSts_1_Off 2: RDASwSts_2_disable 3: RDASwSts_3_reserved
|  |  | reserved | uint8 rear_drive_assist_sys_sts | RHRDA_BKPCANFD_50ms_FrP04 | RHRDA_50ms_PDU04 | RDASysSta | Rear_Drive_Assist_System_State | 0: RDASysSta_0_Reserved 1: RDASysSta_1_Reserved 2: RDASysSta_2_System_Temporary_unavailability 3: RDASysSta_3_SensorBlockage 4: RDASysSta_4_Disabled 5: RDASysSta_5_Enabled 6: RDASysSta_6_SystemError
|  |  | EP新增 | float32 bat_sts_charge | ICC_INFOCAN_1000ms_FrP14 | ICC_1000ms_PDU14 | BatSOC | Battery_State_Of_Charge | (0-255): (0.4*raw) / 1
|  |  | EP(已mapping) | bool epb_cc_cancel_req | IBS_CHCANFD_20ms_FrP04 | IBS_20ms_PDU04 | EPBCCCanclReqd | Electric_Park_Brake_Cruise_Control_Cancel_Requested | 0: EPBCCCanclReqd_0_False 1: EPBCCCanclReqd_1_True
|  |  |  | uint8 left_bsd_and_lane_chng_assit_warning | RHRDA_BKPCANFD_50ms_FrP04 | RHRDA_50ms_PDU04 | LBSDAndLCAWrnng | Left_Blind_Spot_Detect_And_Lane_Change_Assist_Warning
|  |  |  | uint8 right_bsd_and_lane_chng_assit_warning | RHRDA_BKPCANFD_50ms_FrP04 | RHRDA_50ms_PDU04 | RBSDAndLCAWrnng | Right_Blind_Spot_Detect_And_Lane_Change_Assist_Warning | 0: RBSDAndLCAWrnng_0_no_warning 1: RBSDAndLCAWrnng_1_warning_level_1 2: RBSDAndLCAWrnng_2_warning_level_2 3: RBSDAndLCAWrnng_3_warning_level_3
|  |  | PPV新增 | uint8 bcm_drvr_det_sts |  | ICC_50ms_SigGW_PDU01 | BCMDrvrDetSts | Body_Control_Module_Driver_Detected_Status | 0x0=BCMDrvrDetSts_0_NoDriverPresent; 0x1=BCMDrvrDetSts_1_DriverPresent; 0x2=BCMDrvrDetSts_2_SensorFault;
|  |  | PPV新增（2024/1/22） | uint8 pwr_md_extr_ctrl_avlbl | BCM_BDCAN_10ms_FrP01 | BCM_10ms_PDU01 | PwrMdExtrCtrlAvlbl | Power_Mode_Exterior_Control_Available | 0: PwrMdExtrCtrlAvlbl_0_Unavailable 1: PwrMdExtrCtrlAvlbl_1_Available
|  |  | PPV新增（2024/1/22） | uint8 md_of_pwr_md | BCM_BDCAN_10ms_FrP01 | BCM_10ms_PDU01 | MdOfPwrMd | Mode_Of_Power_Mode | 0: MdOfPwrMd_0_NormalMode 1: MdOfPwrMd_1_AutomatedDrivingMode
2 | /VA/VehicleMotion_IPD | vehicle_msgs::VehicleMotion_IPD |  | uint8 steering_angle_sensor_failure_status_; | SAS_CHCANFD_10ms_ConFrP01 | SAS_10ms_PDU00 | StrgWhlAngSnsrFlt |  |  | StrgWhlAngSnsrFlt
|  |  |  | uint8 steering_angle_sensor_calib_status_; | SAS_CHCANFD_10ms_ConFrP01 | SAS_10ms_PDU00 | StrgWhlAngSnsrCalSts |  |  | StrgWhlAngSnsrCalSts
|  |  |  | uint8 steering_angle_sensor_init_status_; | SAS_CHCANFD_10ms_ConFrP01 | SAS_10ms_PDU00 | StrgWhlAngSnsrInid |  |  | StrgWhlAngSnsrInid
|  |  |  | uint8 steering_angle_valid_; | SAS_CHCANFD_10ms_ConFrP01 | SAS_10ms_PDU00 | StrgWhlAngV |  |  | StrgWhlAngV
|  |  |  | float steering_angle_; | SAS_CHCANFD_10ms_ConFrP01 | SAS_10ms_PDU00 | StrgWhlAng |  |  | StrgWhlAng
|  |  |  | double steering_angle_ts_; | 接收StrgWhlAng时的MCU时间戳 | 接收StrgWhlAng时的MCU时间戳 | 接收StrgWhlAng时的MCU时间戳 |  |  | /
|  |  |  | uint8 ept_input_shaft_spd_valid | IMCU_PTCANFD_10ms_ConFrP01 | IMCU_10ms_PDU06 | EPTTrInptShaftSpdV | Electric_Powertrain_Transmission_Input_Shaft_Speed_Validity | 0x0=EPTTrInptShaftSpdV_0_Valid; 0x1=EPTTrInptShaftSpdV_1_Invalid;
|  |  |  | uint8 ept_start_cmd_on_sts | IMCU_PTCANFD_10ms_ConFrP01 | IMCU_10ms_PDU02 | EPTStCmdOn | Electric_Powertrain_Start_Command_On | 0x0=EPTStCmdOn_0_False; 0x1=EPTStCmdOn_1_True;
|  |  |  | float32 ept_input_shaft_spd | IMCU_PTCANFD_10ms_ConFrP01 | IMCU_10ms_PDU06 | EPTTrInptShaftSpd | Electric_Powertrain_Transmission_Input_Shaft_Speed_Validity | E=N*1-32767 rpm ？
|  |  |  | float steering_angle_gradient_; | SAS_CHCANFD_10ms_ConFrP01 | SAS_10ms_PDU00 | StrgWhlAngGrd |  |  | StrgWhlAngGrd
|  |  |  | double steering_angle_gradient_ts_; |  |  | / |  |  | /
|  |  |  | float vehicle_longt_acceleration_; | IBS_CHCANFD_20ms_FrP08 | IBS_20ms_PDU08 | VSELongtAcc |  |  | VSELongtAcc
|  |  |  | double vehicle_longt_acceleration_ts_; |  |  | / |  |  | /
|  |  |  | uint8 vehicle_longt_acceleration_valid_; | IBS_CHCANFD_20ms_FrP08 | IBS_20ms_PDU08 | VSELongtAccV |  |  | VSELongtAccV
|  |  |  | float vehicle_lateral_acceleration_; | IBS_CHCANFD_20ms_FrP08 | IBS_20ms_PDU08 | VSELatAcc |  |  | VSELatAcc
|  |  |  | double vehicle_lateral_acceleration_ts_; |  |  | / |  |  | /
|  |  |  | float vehicle_lateral_acceleration_valid_; | IBS_CHCANFD_20ms_FrP08 | IBS_20ms_PDU08 | VSELatAccV |  |  | VSELatAccV
|  |  |  | float vehicle_yaw_rate_; | IBS_CHCANFD_20ms_FrP08 | IBS_20ms_PDU08 | VehDynYawRate |  |  | VehDynYawRate
|  |  |  | double vehicle_yaw_rate_ts_; |  |  | / |  |  | /
|  |  |  | uint8 vehicle_yaw_rate_valid_; | IBS_CHCANFD_20ms_FrP08 | IBS_20ms_PDU08 | VehDynYawRateV |  |  | VehDynYawRateV
|  |  |  | float vehicle_speed_; | IBS_CHCANFD_20ms_FrP15 | IBS_20ms_PDU15 | VehSpdAvg |  |  | VehSpdAvg
|  |  |  | double vehicle_speed_ts_; | 接收VehSpdAvg时的MCU时间戳 | 接收VehSpdAvg时的MCU时间戳 | 接收VehSpdAvg时的MCU时间戳 |  |  | /
|  |  |  | uint8 vehicle_speed_valid_; | IBS_CHCANFD_20ms_FrP15 | IBS_20ms_PDU15 | VehSpdAvgV |  |  | VehSpdAvgV
|  |  |  | uint8 driven_right_wheel_direction_; | IBS_CHCANFD_20ms_FrP05 | IBS_20ms_PDU05 | RDrvnWhlRotlDircn |  |  | RDrvnWhlRotlDircn
|  |  |  | uint8 driven_left_wheel_direction_; | IBS_CHCANFD_20ms_FrP05 | IBS_20ms_PDU05 | LDrvnWhlRotlDircn |  |  | LDrvnWhlRotlDircn
|  |  |  | float driven_right_wheel_speed_; | IBS_CHCANFD_20ms_FrP05 | IBS_20ms_PDU05 | WhlGndVelRDrvn |  |  | WhlGndVelRDrvn
|  |  |  | double driven_right_wheel_speed_ts_; | 接收WhlGndVelRDrvn时的MCU时间戳 | 接收WhlGndVelRDrvn时的MCU时间戳 | 接收WhlGndVelRDrvn时的MCU时间戳 |  |  | /
|  |  |  | uint8 driven_right_wheel_speed_valid_; | IBS_CHCANFD_20ms_FrP05 | IBS_20ms_PDU05 | WhlGndVelRDrvnV |  |  | WhlGndVelRDrvnV
|  |  |  | float driven_left_wheel_speed_; | IBS_CHCANFD_20ms_FrP05 | IBS_20ms_PDU05 | WhlGndVelLDrvn |  |  | WhlGndVelLDrvn
|  |  |  | double driven_left_wheel_speed_ts_; |  |  | / |  |  | /
|  |  |  | uint8 driven_left_wheel_speed_valid_; | IBS_CHCANFD_20ms_FrP05 | IBS_20ms_PDU05 | WhlGndVelLDrvnV |  |  | WhlGndVelLDrvnV
|  |  |  | uint8 undriven_right_wheel_direction_; | IBS_CHCANFD_20ms_FrP16 | IBS_20ms_PDU16 | RNonDrvnWhlRotlDircn |  |  | RNonDrvnWhlRotlDircn
|  |  |  | uint8 undriven_left_wheel_direction_; | IBS_CHCANFD_20ms_FrP16 | IBS_20ms_PDU16 | LNonDrvnWhlRotlDircn |  |  | LNonDrvnWhlRotlDircn
|  |  |  | uint8 undriven_left_wheel_speed_valid_; | IBS_CHCANFD_20ms_FrP16 | IBS_20ms_PDU16 | WhlGndVelLNonDrvnV |  |  | WhlGndVelLNonDrvnV
|  |  |  | float undriven_left_wheel_speed_; | IBS_CHCANFD_20ms_FrP16 | IBS_20ms_PDU16 | WhlGndVelLNonDrvn |  |  | WhlGndVelLNonDrvn
|  |  |  | double undriven_left_wheel_speed_ts_; |  |  | / |  |  | /
|  |  |  | uint8 undriven_right_wheel_speed_valid_; | IBS_CHCANFD_20ms_FrP16 | IBS_20ms_PDU16 | WhlGndVelRNonDrvnV |  |  | WhlGndVelRNonDrvnV
|  |  |  | float undriven_right_wheel_speed_; | IBS_CHCANFD_20ms_FrP16 | IBS_20ms_PDU16 | WhlGndVelRNonDrvn |  |  | WhlGndVelRNonDrvn
|  |  |  | double undriven_right_wheel_speed_ts_; | 接收WhlGndVelRNonDrvn的MCU时间戳 | 接收WhlGndVelRNonDrvn的MCU时间戳 | 接收WhlGndVelRNonDrvn的MCU时间戳 |  |  | /
|  |  |  | uint8 steering_angle_sensor_multiple_capability_; | SAS_CHCANFD_10ms_ConFrP01 | SAS_10ms_PDU00 | StrgWhlAngSnsrMultCapb |  |  | StrgWhlAngSnsrMultCapb
|  |  |  | float front_wheel_angle_ | EPS_CHCANFD_10ms_ConFrP01 | EPS_010ms_PDU00 | ActuRoadWhlAng |  |  | IActuRoadWhlAng
|  |  |  | uint8 front_wheel_angle_valid_ | EPS_CHCANFD_10ms_ConFrP01 | EPS_010ms_PDU00 | ActuRoadWhlAngV |  |  | IActuRoadWhlAngV
|  |  |  | uint16 wheel_pulse_left_front | IBS_SFCANFD_10ms_FrP02 | IBS_10ms_PDU02 | LNonDrvnWhlRotlDistPC |  |  | LNonDrvnWhlRotlDistPC
|  |  |  | uint8 wheel_pulse_left_front_valid | IBS_SFCANFD_10ms_FrP02 | IBS_10ms_PDU02 | LNonDrvnWhlRotlDistV |  |  | LNonDrvnWhlRotlDistV
|  |  |  | uint16 wheel_pulse_right_front | IBS_SFCANFD_10ms_FrP02 | IBS_10ms_PDU02 | RNonDrvnWhlRotlDistPC |  |  | RNonDrvnWhlRotlDistPC
|  |  |  | uint8 wheel_pulse_right_front_valid | IBS_SFCANFD_10ms_FrP02 | IBS_10ms_PDU02 | RNonDrvnWhlRotlDistV |  |  | RNonDrvnWhlRotlDistV
|  |  |  | uint16 wheel_pulse_left_rear | IBS_SFCANFD_10ms_FrP01 | IBS_10ms_PDU01 | LDrvnWhlRotlDistPlsCtr |  |  | LDrvnWhlRotlDistPlsCtr
|  |  |  | uint8 wheel_pulse_left_rear_valid | IBS_SFCANFD_10ms_FrP01 | IBS_10ms_PDU01 | LDrvnWhlRotlDistV |  |  | LDrvnWhlRotlDistV
|  |  |  | uint16 wheel_pulse_right_rear | IBS_SFCANFD_10ms_FrP01 | IBS_10ms_PDU01 | RdrvnWhlRotlDistPlsCtr |  |  | RdrvnWhlRotlDistPlsCtr
|  |  |  | uint8 wheel_pulse_right_rear_valid | IBS_SFCANFD_10ms_FrP01 | IBS_10ms_PDU01 | RDrvnWhlRotlDistV |  |  | RDrvnWhlRotlDistV
|  |  |  | float64 wheel_pulse_ts | 接收ILDrvnWhlRotlDistPlsCtr的MCU时间戳（微秒） | 接收ILDrvnWhlRotlDistPlsCtr的MCU时间戳 | 接收ILDrvnWhlRotlDistPlsCtr的MCU时间戳 |  |  | need middleware provide system timestamp
|  |  |  | float32 rear_wheel_angle |  |  | ES33/ES37无RWS |  |  | RWSActuRdWhlAng
|  |  |  | uint8 rear_wheel_angle_valid |  |  | ES33/ES37无RWS |  |  | RWSActuRdWhlAngV
3 | /VA/VehicleHMI | vehicle_msgs::VehicleHMI |  | uint8 acc_set_speed_dec_switch_; | ICM_INFOCANFD_30ms_FrP10 | ICM_30ms_PDU10 | CCSwStsSpdDecSwA |  |  | ICCSwStsSpdDecSwA
|  |  |  | uint8 acc_set_speed_inc_switch_; | ICM_INFOCANFD_30ms_FrP10 | ICM_30ms_PDU10 | CCSwStsSpdIncSwA |  |  | ICCSwStsSpdIncSwA
|  |  |  | uint8 acc_set_switch_; |  |  | / |  |  | /
|  |  |  | uint8 acc_resume_switch_; |  |  | / |  |  | /
|  |  |  | uint8 acc_on_swith_; |  |  | / |  |  | /
|  |  |  | uint8 acc_cancle_swith_; |  |  | / |  |  | /
|  |  |  | uint8 acc_set_distance_dec_swith_; | ICM_INFOCANFD_30ms_FrP10 | ICM_30ms_PDU10 | CCSwStsDistDecSwA |  |  | ICCSwStsDistDecSwA
|  |  |  | uint8 acc_set_distance_inc_switch_; | ICM_INFOCANFD_30ms_FrP10 | ICM_30ms_PDU10 | CCSwStsDistIncSwA |  |  | ICCSwStsDistIncSwA
|  |  |  | uint8 right_direc_indic_on_sts | BCM_BDCAN_50ms_FrP02 | BCM_50ms_PDU02 | RDircnIO | Right_Direction_Indication_On | 0x0=RDircnIO_0_False; 0x1=RDircnIO_1_True;
|  |  |  | uint8 left_direc_lamp_indic_on_sts | BCM_BDCAN_50ms_FrP02 | BCM_50ms_PDU02 | LDircnIO |  | 0x0=LDircnIO_0_False; 0x1=LDircnIO_1_True;
|  |  |  | uint8 dir_indication_lamp_switch_status_; | BCM_BDCAN_50ms_FrP02 | BCM_50ms_PDU02 | DircnIndLampSwSts |  |  | DircnIndLampSwSts
|  |  |  | uint8 zop_on_switch_; |  |  | / |  |  | /
|  |  |  | uint8 tja_on_switch_; |  |  | / |  |  | /
|  |  | 630新增 | uint8 ldw_snstvt_lvl_req | ICC_BKPCANFD_100ms_FrP18 | ICC_100ms_PDU18 | LDWSnstvtLvlReq |  |  | /
|  |  | 630新增 | uint8 ldw_lka_switch_req | ICC_BKPCANFD_100ms_FrP18 | ICC_100ms_PDU18 | LDWLKASwReq |  |  | /
|  |  | 630新增 | uint8 ldw_ado_wrnng_req | ICC_BKPCANFD_100ms_FrP18 | ICC_100ms_PDU18 | LDWAdoWrnngReq |  |  | /
|  |  | 630新增 | uint8 ldw_lka_haptic_warning_req | ICC_BKPCANFD_100ms_FrP18 | ICC_100ms_PDU18 | LDWLKAHptWrnngReq |  |  | /
|  |  | 630新增 找王楠 | uint8 spd_lmt_ofstset_req spd_lmt_ofst_req | ICC_BKPCANFD_100ms_SigGW_FrP01 | ICC_BKPCANFD_100ms_SigGW_PDU01 | SpdLmtOfstSetReq
|  |  |  | uint8 pilot_switch_req_; | ICC_BKPCANFD_100ms_FrP18 | ICC_100ms_PDU18 | AIPilotSwReq |  |  | IAIPilotSwReq |  | ES33 arxml中未启用该信号，本项目要求使用
|  |  |  | uint8 minute_of_hour | ICC_INFOCAN_200ms_FrP07 | ICC_200ms_PDU07 | MinuteOfHour |  | E=N*1
|  |  |  | uint8 lane_change_recmed_sw_req | ICC_BKPCANFD_100ms_SigGW_FrP01 | ICC_BKPCANFD_100ms_SigGW_PDU01 | LCRSwReq |  | 0x0=LCRSwReq_0_NoRequest; 0x1=LCRSwReq_1_off; 0x2=LCRSwReq_2_on; 0x3=LCRSwReq_3_reserved;
|  |  |  | uint8 auto_lane_change_sw_req | ICM_INFOCANFD_10ms_FrP04 | ICM_10ms_PDU04 | AutoLaneChngSwReq |  | 0x0=AutoLaneChngSwReq_0_AutoLaneChngSwReq_0_no_request; 0x1=AutoLaneChngSwReq_1_AutoLaneChngSwReq_1_off; 0x2=AutoLaneChngSwReq_2_AutoLaneChngSwReq_2_lane_change_suggestion; 0x3=AutoLaneChngSwReq_3_AutoLaneChngSwReq_3_AlcWithDriver; 0x4=AutoLaneChngSwReq_4_AutoLaneChngSwReq_4_AlcWithoutDriver_reserved; 0x5=AutoLaneChngSwReq_5_AutoLaneChngSwReq_5_Reserved; 0x6=AutoLaneChngSwReq_6_AutoLaneChngSwReq_6_Reserved; 0x7=AutoLaneChngSwReq_7_AutoLaneChngSwReq_7_Reserved;
|  |  |  | uint8 auto_lane_change_set_req | ICC_BKPCANFD_100ms_SigGW_FrP01 | ICC_BKPCANFD_100ms_SigGW_PDU01 | AutoLaneChngSetReq |  | 0x0=AutoLaneChngSetReq_0_NoRequest; 0x1=AutoLaneChngSetReq_1_Level1; 0x2=AutoLaneChngSetReq_2_Level2; 0x3=AutoLaneChngSetReq_3_Level3;
|  |  |  | float32 temperature_in_car | ICC_BKPCANFD_100ms_SigGW_FrP01 | ICC_BKPCANFD_100ms_SigGW_PDU01 | ACInCarTem |  | E=N*0.5-40 degreeCelsius 0xFE=ACInCarTem_254_Init; 0xFF=ACInCarTem_255_Failure; 数据类型？
|  |  |  | uint8 temperature_in_car_valid | ICC_BKPCANFD_100ms_SigGW_FrP01 | ICC_BKPCANFD_100ms_SigGW_PDU01 | ACInCarTemV |  | 0x0=ACInCarTemV_0_Valid; 0x1=ACInCarTemV_1_Invalid;
|  |  |  | uint8 second_of_minute | ICC_INFOCAN_200ms_FrP07 | ICC_200ms_PDU07 | SecsOfMinute |  | E=N*1
|  |  |  | uint8 calendar_day | ICC_INFOCAN_200ms_FrP07 | ICC_200ms_PDU07 | CalendarDay |  | E=N*1 days
|  |  |  | uint8 hour_of_day | ICC_INFOCAN_200ms_FrP07 | ICC_200ms_PDU07 | HourOfDay |  | E=N*1
|  |  |  | uint8 calendar_month | ICC_INFOCAN_200ms_FrP07 | ICC_200ms_PDU07 | CalendarMonth |  | 0x0=CalendarMonth_0_Unknown; 0x1=CalendarMonth_1_January; 0x2=CalendarMonth_2_February; 0x3=CalendarMonth_3_March; 0x4=CalendarMonth_4_April; 0x5=CalendarMonth_5_May; 0x6=CalendarMonth_6_June; 0x7=CalendarMonth_7_July; 0x8=CalendarMonth_8_August; 0x9=CalendarMonth_9_September; 0xA=CalendarMonth_A_October; 0xB=CalendarMonth_B_November; 0xC=CalendarMonth_C_December;
|  |  | msg改变变量类型 | uint16 calendar_year | ICC_INFOCAN_200ms_FrP07 | ICC_200ms_PDU07 | CalendarYear |  | E=N*1+2000 year
|  |  |  | uint8 acc_tja_mode_sw_req | ICM_INFOCANFD_100ms_FrP54 | ICM_100ms_PDU54 | ACCTJAMdSwReq |  | 0x0=ACCTJAMdSwReq_0_NoRequest; 0x1=ACCTJAMdSwReq_1_ACC; 0x2=ACCTJAMdSwReq_2_TJA; 0x3=ACCTJAMdSwReq_3_SHWA; 0x4=ACCTJAMdSwReq_4_Off; 0x5=ACCTJAMdSwReq_5_Reserved; 0x6=ACCTJAMdSwReq_6_Reserved; 0x7=ACCTJAMdSwReq_7_Reserved;
|  |  |  | uint8 cruise_ctrl_sw_sts_active | ICM_INFOCANFD_30ms_FrP10 | ICM_30ms_PDU10 | CCSwStsRsmSwA | Cruise Control Switch Status Set Switch Active | 0x0=CCSwStsRsmSwA_0_False; 0x1=CCSwStsRsmSwA_1_True;
|  |  |  | uint8 speed_measurement_for_display | ICM_INFOCANFD_10ms_FrP04 | ICM_10ms_PDU04 | DspMeasSys | Display Measurement System | 0x0=DspMeasSys_0_kph; 0x1=DspMeasSys_1_mph;
|  |  |  | uint8 cruise_ctrl_spd_voice_cmd_sw_req | ICM_INFOCANFD_30ms_FrP10 | ICM_30ms_PDU10 | CCSpdVcCmdSwReq | Cruise_Control_Speed_Voice_Command_Switch_Request | 0x0=CCSpdVcCmdSwReq_0_NoRequest; 0x1=CCSpdVcCmdSwReq_1_off; 0x2=CCSpdVcCmdSwReq_2_on; 0x3=CCSpdVcCmdSwReq_3_reserved;
|  |  |  | uint8 cruise_ctrl_spd_chng_voice_cmd | ICM_INFOCANFD_30ms_FrP10 | ICM_30ms_PDU10 | CCSpdDecAndIncVcCmd | Cruise_Control_Speed_Decrease_And_Increase_Voice_Command | 0x0=CCSpdDecAndIncVcCmd_0_NoRequest; 0x1=CCSpdDecAndIncVcCmd_1_SpeedDecrease; 0x2=CCSpdDecAndIncVcCmd_2_SpeedIncrease; 0x3=CCSpdDecAndIncVcCmd_3_reserved;
|  |  |  | uint8 cruise_ctrl_spd_voice_cmd | ICM_INFOCANFD_30ms_FrP10 | ICM_30ms_PDU10 | CCSpdVcCmd | Cruise_Control_Speed_Voice_Command_Confirm | E=N*1
|  |  |  | uint8 cruise_ctrl_dist_lvl_chng_voice_cmd | ICM_INFOCANFD_30ms_FrP10 | ICM_30ms_PDU10 | CCDisDecAndIncVcCmd | Cruise_Control_Distance_Decrease_And_Increase_Voice_Command | 0x0=CCDisDecAndIncVcCmd_0_NoRequest; 0x1=CCDisDecAndIncVcCmd_1_DistanceDecrease; 0x2=CCDisDecAndIncVcCmd_2_DistanceIncrease; 0x3=CCDisDecAndIncVcCmd_3_reserved;
|  |  |  | uint8 cruise_ctrl_dist_lvl_voice_cmd | ICM_INFOCANFD_30ms_FrP10 | ICM_30ms_PDU10 | CCDisAdjtVcCmd | Cruise_Control_Distance_Adjust_Voice_Command | 0x0=CCDisAdjtVcCmd_0_NoRequest; 0x1=CCDisAdjtVcCmd_1_Distance1_shortest; 0x2=CCDisAdjtVcCmd_2_Distance2_middle; 0x3=CCDisAdjtVcCmd_3_Distance3_highest;
|  |  |  | uint8 cruise_ctrl_sw_and_active_sw_sts | ICM_INFOCANFD_30ms_FrP10 | ICM_30ms_PDU10 | CCSwStsCCASwA | Cruise_Control_Switch_Status_Cruise_Control_Active_Switch_Active | 0x0=CCSwStsCCASwA_0_False; 0x1=CCSwStsCCASwA_1_True;
|  |  |  | uint8 scu_shifter_lvr_raw_pos_; | SCU_PTEXTDCAN_10ms_FrP00 | SCU_10ms_PDU00 | SCUShifterLvrRawPos |  |  | ISCUShifterLvrRawPos
|  |  |  | uint8 lane_change_recmed_req_ | ICC_BKPCANFD_100ms_FrP18 | ICC_100ms_PDU18 | LaneChngRecmedMdlReq |  |  | IlaneChngRecmedMdlReq |  | ES33 arxml中未启用该信号，本项目要求使用
|  |  | EP修改 | uint8 dir_indication_lamp_switch_status_mntry_ | BCM_BDCAN_100ms_FrP13 | BCM_100ms_PDU13 | DircnIndLampSwStsMntry_CHCANFD | Direction_Indication_Lamp_Switch_Status_Momentary | 0: DircnIndLampSwStsMntry_0_off 1: DircnIndLampSwStsMntry_1_LeftshortturnmodeSwitchactive 2: DircnIndLampSwStsMntry_2_LeftlongturnmodeSwitchactive 3: DircnIndLampSwStsMntry_3_RightShortTurnModeSwitchActive 4: DircnIndLampSwStsMntry_4_RightLongTurnModeSwitchActive 5: DircnIndLampSwStsMntry_5_UnknowPosition 6: DircnIndLampSwStsMntry_6_reserve 7: DircnIndLampSwStsMntry_7_reserve | IdircnIndLampSwStsMntry
|  |  |  | uint8 speed_limit_mode_switch |  |  | ES33无此信号 |  |  | SpdLmtMdFICM
|  |  |  | uint8 speed_limit_offset_req | ICC_BKPCANFD_100ms_FrP18 | ICC_100ms_PDU18 | SpdLmtMdlReq |  |  | SpdLmtMdlReq |  | ES33 arxml中未启用该信号，本项目要求使用
|  |  |  | bool scu_driver_intervention_ | SCU_PTEXTDCAN_10ms_FrP00 | SCU_10ms_PDU00 | SCUDrvrIntrvnA |  |  | SCUDrvrIntrvnA
|  |  |  | uint8 start_parking_btn_ |  |  | ES33无此信号 |  |  | AIParkngSpcID | 车控协议信号AIParkngSpcID，ES33未知
|  |  |  | uint8 cancel_parking_btn_ |  |  | / |  |  | /
|  |  |  | uint8 parking_in_btn_ |  |  | / |  |  | /
|  |  |  | uint8 parking_out_btn_ |  |  | / |  |  | /
|  |  |  | uint8 slot_selected_ |  |  | ES33无此信号 |  |  | TgtParkingChosed（ICM选择车位信号）
|  |  |  | uint8 slot_id_ |  |  | 内部信号 |  |  | /（内部信号）
|  |  |  | uint8 is_car_moving_ |  |  | / |  |  | /
|  |  |  | uint8 parking_request_ |  |  | 该信号为SOA信号 |  |  | AIParkingReq
|  |  |  | uint8 parking_suspend_btn_ |  |  | / |  |  | /
|  |  |  | uint8 parking_continue_btn_ |  |  | / |  |  | /
|  |  |  | uint8 set_switch | ICM_INFOCANFD_30ms_FrP10 | ICM_30ms_PDU10 | CCSwStsSetSwA
|  |  | 由motion移至hmi（20231103） | uint8 zop_sw_req | ICC_BKPCANFD_100ms_SigGW_FrP01 | ICC_BKPCANFD_100ms_SigGW_PDU01 | NOPSwReq |  | 0x0=NOPSwReq_0_NoRequest; 0x1=NOPSwReq_1_off; 0x2=NOPSwReq_2_on; 0x3=NOPSwReq_3_reserved;
|  |  |  | uint8 autoc_parkng_sw_req_ |  |  | ES33无此信号 |  |  | AutocParkngSwReq
|  |  | 830新增 | bool rpa_button_req\_ | BPEPS_BDEXTDCAN_50ms_FrP00 | BPEPS_50ms_PDU00 | RmtParkngAstBtnSts | 0: RmtParkngAstBtnSts_0_Not_Pressed 1: RmtParkngAstBtnSts_1__Pressed | Remote Parking Assist Button Status
|  |  | 830新增 | uint8 rpa_mode_select_ | BPEPS_BDEXTDCAN_50ms_FrP00 | BPEPS_50ms_PDU00 | RmtDrvrSelAPAParkngMd | 0: RmtDrvrSelAPAParkngMd_0_No_select 1: RmtDrvrSelAPAParkngMd_1_Select_parallel_parking 2: RmtDrvrSelAPAParkngMd_2_Select_perpendicular_parking 3: RmtDrvrSelAPAParkngMd_3_Select_park_in 4: RmtDrvrSelAPAParkngMd_4_Select_park_out 5: RmtDrvrSelAPAParkngMd_5_Select_NRCD 6: RmtDrvrSelAPAParkngMd_6_Reserved 7: RmtDrvrSelAPAParkngMd_7_Reserved | Remote Driver Select Advanced Park Assist Parking Mode
|  |  | 830新增 | uint8 rpa_device_fail_reason_ | BPEPS_BDEXTDCAN_50ms_FrP00 | BPEPS_50ms_PDU00 | RmtParkngAstDvcFlrRsn | 0: RmtParkngAstDvcFlrRsn_0__RD_NoFailure 1: RmtParkngAstDvcFlrRsn_1__RD_Offline 2: RmtParkngAstDvcFlrRsn_2__RD_OutOfRange 3: RmtParkngAstDvcFlrRsn_3__RD_LowBatt 4: RmtParkngAstDvcFlrRsn_4__APPAbnormal | Remote Parking Assist Device Failure Reason
|  |  | 830新增 | uint8 rpa_parkout_dir_select_ | BPEPS_BDEXTDCAN_50ms_FrP00 | BPEPS_50ms_PDU00 | RmtParkngAstParkngOutDircnSeln | 0: RmtParkngAstParkngOutDircnSeln_0__none 1: RmtParkngAstParkngOutDircnSeln_1__Front_Left_Cross 2: RmtParkngAstParkngOutDircnSeln_2__Front_Left_Parallel 3: RmtParkngAstParkngOutDircnSeln_3__Front_Out 4: RmtParkngAstParkngOutDircnSeln_4__Front_Right_Cross 5: RmtParkngAstParkngOutDircnSeln_5__Front_Right_Parallel 6: RmtParkngAstParkngOutDircnSeln_6__Back_Out 7: RmtParkngAstParkngOutDircnSeln_7__Back_Left_Cross 8: RmtParkngAstParkngOutDircnSeln_8__Back_Right_Cross | Remote Parking Assist Parking Out Direction Selection
|  |  | 830新增 | bool rpa_vehback_req_ | BPEPS_BDEXTDCAN_20ms_FrP00 | BPEPS_20ms_PDU00 | VehBkwdSwReq | 0: VehBkwdSwReq_0_NoReq 1: VehBkwdSwReq_1_Request | Vehicle Backward Switch Request
|  |  | 830新增 | bool rpa_vehforward_req_ | BPEPS_BDEXTDCAN_20ms_FrP00 | BPEPS_20ms_PDU00 | VehFwdSwReq | 0: VehFwdSwReq_0___NoReq 1: VehFwdSwReq_1___Request | Vehicle Forward Switch Request
|  |  | 830新增 | uint8 spd_set_sw_req | ICC_BKPCANFD_100ms_SigGW_Fr01 | ICC_BKPCANFD_100ms_SigGW_PDU01 | SpdAutoSetngSwReq
|  |  |  | uint8 autoc_parkng_sw_req_ |  |  | ES33无此信号 |  |  | AutocParkngSwReq
|  |  | 830新增 | uint8 sas_src_sts_ | IMCU_PTCANFD_10ms_FrP05 | IMCU_10ms_PDU05 | TrgtSpdSrcSts | Target_Speed_Source_Status | 0: TrgtSpdSrcSts_0_Undefined 1: TrgtSpdSrcSts_1_Camera 2: TrgtSpdSrcSts_2_Navigation 3: TrgtSpdSrcSts_3_Fault
|  |  | 830新增 | bool slif_wrnng_sts_resp_ | IMCU_PTCANFD_10ms_FrP05 | IMCU_10ms_PDU05 | SLIFWrnngStsResp | Slif_Warning_Status_Response | 0: SLIFWrnngStsResp_0_SlifOFF 1: SLIFWrnngStsResp_1_SlifON
|  |  | 630已新增 830修改 | uint8 slif_sys_sts | IMCU_PTCANFD_10ms_FrP05 | IMCU_10ms_PDU05 | SLIFSts | Speed Limit Information Function Status | 0: SLIFSts_0_Off 1: SLIFSts_1_Active 2: SLIFSts_2_Overspeed 3: SLIFSts_3_Standby 4: SLIFSts_4_Fault
|  |  | EP新增(0912) | uint8 noa_lane_set_req | ICM_INFOCANFD_100ms_FrP12 | ICM_100ms_PDU12 | NOALaneSetSwReq | NOA Lane Set Switch Request | 0: NOALaneSetSwReq_0_NOALaneSetReq_0_No_request 1: NOALaneSetSwReq_1_NOALaneSetReq__1_Left1 2: NOALaneSetSwReq_2_NOALaneSetReq__2_Left2 3: NOALaneSetSwReq_3_Reserved
|  |  | EP新增(0912) | uint8 noa_report_set_req | ICM_INFOCANFD_100ms_FrP12 | ICM_100ms_PDU12 | NOAReportSetSwReq | NOA Report Set Switch Request | 0: NOAReportSetSwReq_0_no_request 1: NOAReportSetSwReq_1_NOAReportSetReq_0_detail 2: NOAReportSetSwReq_2_NOAReportSetReq_0_concision 3: NOAReportSetSwReq_3_NOAReportSetReq__2_minimal 4: NOAReportSetSwReq_4_Reserved
|  |  | reserved | uint8 lane_chng_assist_select_req | ICC_BKPCANFD_100ms_FrP18 | ICC_100ms_PDU18 | LCASelReq | Lane_Change_Assist_Select_Request | 0: LCASelReq_0_no_request 1: LCASelReq_1_driver_switch_off_request 2: LCASelReq_2_driver_switch_on_request 3: LCASelReq_3_reserve
|  |  | reserved | uint8 rear_driver_assist_switch_req | ICC_BKPCANFD_100ms_FrP18 | ICC_100ms_PDU18 | RDASwReq | Rear_Drive_Assist_Switch_Request | 0: RDASwReq_0_no_request 1: RDASwReq_1_driver_switch_off_request 2: RDASwReq_2_driver_switch_on_request 3: RDASwReq_3_reserve
|  |  | reserved | uint8 bld_spot_det_sel_req | ICC_BKPCANFD_100ms_FrP18 | ICC_100ms_PDU18 | BSDSelReq | Blind_Spot_Detect_Select_Request | 0: BSDSelReq_0_no_request 1: BSDSelReq_1_driver_switch_off_request 2: BSDSelReq_2_driver_switch_on_request 3: BSDSelReq_3_reserve
|  |  | reserved | uint8 lane_chng_voice_comm | ICM_INFOCANFD_30ms_FrP10 | ICM_30ms_PDU10 | AutoLaneChngVcCmd | Auto Lane Change Voice Command | 0: AutoLaneChngVcCmd_0_NoRequest 1: AutoLaneChngVcCmd_1_Right_Command_Auto_Lane_Change 2: AutoLaneChngVcCmd_2_Left_Command_Auto_Lane_Change 3: AutoLaneChngVcCmd_3_Cancel_Command_Auto_Lane_Change
|  |  | PPV新增（2024/1/23） | uint8 one_key_pk_req |  | ICC_100ms_PDU49 | APAOneKeyParkSwReq | APA One Key Parking Switch Request | 0x0=APAOneKeyParkSwReq_0_no_request; 0x1=APAOneKeyParkSwReq_1_Off; 0x2=APAOneKeyParkSwReq_2_On;
|  |  | PPV新增 | uint8 icp_sw_req |  | ICM_100ms_PDU54 | ICPMdSwReq | Intelligent_Cut_In_Prevention_Mode_Switch_Request | 0x0=ICPMdSwReq_0_NoRequest; 0x1=ICPMdSwReq_1_off; 0x2=ICPMdSwReq_2_on; 0x3=ICPMdSwReq_3_reserve;
|  |  | PPV新增 | uint8 speed_limit_mode_switch |  | ICC_50ms_PDU27 | SpdLmtMdFICM | Speed Limit Modle FICM | 0x0=SpdLmtMdFICM_0_NoRequest; 0x1=SpdLmtMdFICM_1_Off; 0x2=SpdLmtMdFICM_2_SLIF; 0x3=SpdLmtMdFICM_3_ISA;
|  |  |  | uint8 ilc_sw_req | ICM_INFOCANFD_100ms_FrP54 | ICM_100ms_PDU54 | ILCSwReq
|  |  | PPV新增 | bool noa_quk_chng_sw_req |  | ICM_100ms_PDU54 | NOAQukChgSwReq | NOA quickly change Switch Request | 0: NOAQukChgSwReq_0_False 用户未点击切换开关 1: NOAQukChgSwReq_1_True 用户点击切换开关
|  |  | PPV新增（2024/1/22） | uint8 rmt_parkng_ast_dvc_sts | BPEPS_BDEXTDCAN_50ms_FrP00 | BPEPS_50ms_PDU00 | RmtParkngAstDvcSts |  | 0: RmtParkngAstDvcSts_0__RD_Inactive 1: RmtParkngAstDvcSts_1__RD_Ready 2: RmtParkngAstDvcSts_2__RD_Active 3: RmtParkngAstDvcSts_3__RD_Fault 7: RmtParkngAstDvcSts_7_Reserved
|  |  | PP新增 | Uint8 elk_sw_req | ICC_BKPCANFD_100ms_FrP18 | ICC_100ms_PDU18 | ELKSwReq | Emergency_Lane_Keeping_Switch_Request | 0: ELKSwReq_0_no_request 1: ELKSwReq_1_off 2: ELKSwReq_2_on 3: ELKSwReq_3_reserved
|  |  | PP新增 20240426: 该接口赋默认值0X0，不进行mapping; | Uint8 veh_drvng_md | ICC_INFOCANFD_100ms_FrP13 | ICC_100ms_PDU13 | VehDrvngMd | Vehicle_Driving_Mode | 0: VehDrvngMd_0_No_Driving_Mode 1: VehDrvngMd_1_Super_ECO 2: VehDrvngMd_2_ECO 3: VehDrvngMd_3_Normal 4: VehDrvngMd_4_Sport 5: VehDrvngMd_5_Super_Sport 6: VehDrvngMd_6_Snow 7: VehDrvngMd_7_Customization_Mode
|  |  | PP新增 | Uint8 dipd_beam_lght_on | BCM_BDCAN_50ms_FrP02 | BCM_50ms_PDU02 | DipdBeamLghtOn | Dipped_Beam_Light_On | 0: DipdBeamLghtOn_0_False 1: DipdBeamLghtOn_1_True
|  |  | PP新增 | Uint8 main_beam_lght_on | BCM_BDCAN_50ms_FrP02 | BCM_50ms_PDU02 | MainBeamLghtOn | Auto_Main_Beam_Light_On | 0: MainBeamLghtOn_0_False 1: MainBeamLghtOn_1_True
|  |  | PP新增 | Uint8 auto_main_beam_lght_on | BCM_BDCAN_50ms_FrP02 | BCM_50ms_PDU02 | AutoMainBeamLghtOn | Auto_Main_Beam_Light_On | 0: AutoMainBeamLghtOn_0_False 1: AutoMainBeamLghtOn_1_True
|  |  | P新增 | uint8 rain_level | BCM_BDCAN_100ms_FrP13 | BCM_100ms_PDU13 | Rainlevel | Rain_level | 0: Rainlevel_0__level_0 1: Rainlevel_1__level_1 2: Rainlevel_2__level_2 3: Rainlevel_3__level_3 4: Rainlevel_4__level_4 5: Rainlevel_5__level_5 6: Rainlevel_6__level_6 7: Rainlevel_7__level_7 8: Rainlevel_8__level_8 9: Rainlevel_9__level_9 10: Rainlevel_10__level_10 11: Rainlevel_11__Reserved 12: Rainlevel_12__Reserved 13: Rainlevel_13__Reserved 14: Rainlevel_14__Reserved 15: Rainlevel_15__Reserved
|  |  | PP新增 | Uint8 nar_ro_vsl_ass_sw_req | ICM_INFOCANFD_100ms_FrP63 | ICM_100ms_PDU63 | NarRoVslAssSwReq | INarRoVslAssSwReq | 0: NarRoVslAssSwReq_0_Default 1: NarRoVslAssSwReq_1_Near 2: NarRoVslAssSwReq_2_Middle 3: NarRoVslAssSwReq_3_Far 4: NarRoVslAssSwReq_4_Off
|  |  | PP新增 | Uint8 nar_ro_vsl_ass_quit | ICM_INFOCANFD_100ms_FrP63 | ICM_100ms_PDU63 | NarRoVslAssQuit | Narrow road Visual assist Quit | 0: NarRoVslAssQuit_0_NoRequest 1: NarRoVslAssQuit_1_Quit
|  |  | PP新增 | Uint8 hpp_bakgrd_build_sw | ICM_INFOCANFD_100ms_FrP63 | ICM_100ms_PDU63 | HPPBakgrdBuidSw | HPP background building Switch | 0: HPPBakgrdBuidSw_0_OFF 1: HPPBakgrdBuidSw_1_ON
|  |  | P新增 | uint8 tlr_md_sw_req | ICM_INFOCANFD_100ms_FrP63 | ICM_100ms_PDU63 | TLRMdSwReq | Traffic lights recognition Mode Switch Display Request | 0: TLRMdSwReq_0_NoRequest 1: TLRMdSwReq_1_TLR_on 2: TLRMdSwReq_2_TLR_off 3: TLRMdSwReq_3_TLR_alert_on 4: TLRMdSwReq_4_TLR_alert_off 5: TLRMdSwReq_5_Reserved 6: TLRMdSwReq_6_Reserved
|  |  | P新增 | bool rctb_reqdcl_vd | RHRDA_BKPCANFD_20ms_FrP01 | RHRDA_20ms_PDU01 | RCTBReqDclV | Rear_Cross_Traffic_Braking_Request_Deceleration_Validity | 0: FCTBReqDclV_0_Valid 1: FCTBReqDclV_1_Invalid
|  |  | P新增 | bool rctb_reqdcl_st | RHRDA_BKPCANFD_20ms_FrP01 | RHRDA_20ms_PDU01 | RCTBReqDclSts | Rear_Cross_Traffic_Braking_Request_Deceleration_Status | 0: FCTBReqDclSts_0_No_Request 1: FCTBReqDclSts_1_Request
|  |  | P新增 | bool fctb_reqdcl_vd | RFSDA_BKPCANFD_20ms_FrP25 | RFSDA_20ms_PDU25 | FCTBReqDclV | Front_Cross_Traffic_Braking_Request_Deceleration_Validity | 0: FCTBReqDclV_0_Valid 1: FCTBReqDclV_1_Invalid
|  |  | P新增 | bool fctb_reqdcl_st | RFSDA_BKPCANFD_20ms_FrP25 | RFSDA_20ms_PDU25 | FCTBReqDclSts | Front_Cross_Traffic_Braking_Request_Deceleration_Status | 0: FCTBReqDclSts_0_No_Request 1: FCTBReqDclSts_1_Request
|  |  | P新增 | uint8 rcw_wrnng | IPD_BKPCANFD_100ms_FrP05 | IPD_100ms_PDU05 | RCWWrnng | RCW_Warning | 0: RCWWrnng_0_NoWarning 1: RCWWrnng_1_WarningCondition1 2: RCWWrnng_2_WarningCondition2
Note on E357: 陈梦苑: HmiES33.msg中 删除或注释

## Vehicle_abstraction_Output
内部 | [8 empty] | Reference(EP33信号名，仅供参考）
Topic | MSG | ChangeLog | Member | Frame | PDU | ES33/SignalName |  |  | EP33/Signal Name
/PI/CUS/HMIOutputES33 | cus_app_msgs::HmiES33 |  | uint8 acc_status | IPD_CHCANFD_20ms_FrP02 | IPD_20ms_PDU02 | ACCSysSts |  |  | IACCSysSts IACCSysSts_PT
|  |  |  | IPD_PTCANFD_20ms_FrP03 | IPD_20ms_PDU03 | ACCSysSts_PT
|  |  | uint8 acc_fault_status | IPD_CHCANFD_20ms_FrP02 | IPD_20ms_PDU02 | ACCSysFltSts
|  |  |  | IPD_PTCANFD_20ms_FrP03 | IPD_20ms_PDU03 | ACCSysFltSts_PT
|  |  |  | FVCM_MPD_BKPCANFD_20ms_FrP05 | FVCM_020ms_PDU05 | ACCSysFltSts_SCS
|  |  | uint8_t acc_tja_sw_status | MPD_FDR_CHCANFD_20ms_FrP02 | FDR_20ms_PDU02 | ACCTJAMdSwDspCmd | 需要CUS_APP新增信号 | 0x0=ACCTJAMdSwDspCmd_0_unavailable; 0x1=ACCTJAMdSwDspCmd_1_ACC; 0x2=ACCTJAMdSwDspCmd_2_TJA; 0x3=ACCTJAMdSwDspCmd_3_SHWA; 0x4=ACCTJAMdSwDspCmd_4_Off; 0x5=ACCTJAMdSwDspCmd_5_Reserved; 0x6=ACCTJAMdSwDspCmd_6_Reserved; 0x7=ACCTJAMdSwDspCmd_7_Reserved;
|  |  | uint8 lks_status | [5 empty] | IAIPilotSysSts
|  |  | uint8 zop_sw_cmd | MPD_BKPCANFD_100ms_FrP04 | MPD_100ms_PDU04 | NOPSwDspCmd | 需要CUS_APP新增信号 | 0x0=NOPSwDspCmd_0_unavailable; 0x1=NOPSwDspCmd_1_off; 0x2=NOPSwDspCmd_2_NOP_on; 0x3=NOPSwDspCmd_3_NOP_reserved;
|  |  | uint8 pilot_sw_status | IPD_BKPCANFD_100ms_FrP07 | IPD_100ms_PDU07 | AIPilotSwSts |  |  | IAIPilotSwSts
|  |  | pilot_warning_level |  |  | ES33无此信号 |  |  | IAIPilotWrnng
|  |  | uint32 acc_speed | FVCM_MPD_BKPCANFD_20ms_FrP11 | FVCM_020ms_PDU11 | ACCDrvrSelTrgtSpd |  |  | IAIPilotDrvrSelTrgtSpd
|  |  | uint8 distance | FVCM_MPD_BKPCANFD_20ms_FrP11 | FVCM_020ms_PDU11 | ACCDetObjDistLvl |  |  | IAIPilotDrvrSeldTrgtDistLvl
|  |  | pilot_cannot_active_msg | [5 empty] | IAIPilotCndNotSt
|  |  | uint8 acc_cannot_acive_msg | FVCM_MPD_BKPCANFD_20ms_FrP11 | FVCM_020ms_PDU11 | ACCMsgReq | Adaptive_Cruise_Control_Message_Request | 0x0=ACCMsgReq_0_NoDisplay; 0x1=ACCMsgReq_1_Reserved; 0x2=ACCMsgReq_2_Reserved; 0x3=ACCMsgReq_3_Reserved; 0x4=ACCMsgReq_4_Reserved; 0x5=ACCMsgReq_5_Reserved; 0x6=ACCMsgReq_6_Reserved; 0x7=ACCMsgReq_7_TCS_or_VSE_off; 0x8=ACCMsgReq_8_Brake_pedal_is_not_pressed_when_vehicle_is_standstill; 0x9=ACCMsgReq_9_Brake_pedal_is_not_released_during_driving; 0xA=ACCMsgReq_A_Speed_is_out_of_boundary; 0xB=ACCMsgReq_B_EPB_applied; 0xC=ACCMsgReq_C_shift_is_not_in_D; 0xD=ACCMsgReq_D_door_or_bonnet_is_open; 0xE=ACCMsgReq_E_Driver_Seatbelt_released; 0xF=ACCMsgReq_F_Driver_mode_not_support;
|  |  | uint8 pilot_exit_takeover_msg | [5 empty] | IAIPiloTIntervQuit
|  |  | pilot_driver_msg | [5 empty] | IAIPilotMsgIndcr
|  | reserved | uint8 pilot_req_eps_status | IPD_CHCANFD_10ms_ConFrP00 | IPD_10ms_PDU00 | AIPltEPSRdWhlAngReqSts |  |  | IAIPltEPSRdWhlAngReqSts
|  |  | uint8 pilot_req_eps_status | IPD_CHCANFD_10ms_Container00 | IPD_10ms_PDU00 | PltEPSRdWhlAngReqSts | Actual_Road_Wheel_Angle_Validity | 0x0=PltEPSRdWhlAngReqSts_0_Off; 0x1=PltEPSRdWhlAngReqSts_1_Hands_On_Request_Ready; 0x2=PltEPSRdWhlAngReqSts_2_Hands_On_Request_Active; 0x3=PltEPSRdWhlAngReqSts_3_Hands_Free_Request_Ready; 0x4=PltEPSRdWhlAngReqSts_4_Hands_Free_Request_Active; 0x5=PltEPSRdWhlAngReqSts_5_Emergency_function;
|  |  | uint8 pilot_req_eps_status_validity | IPD_CHCANFD_10ms_Container00 | IPD_10ms_PDU00 | PltEPSRdWhlAngReqStsV | 需要CUS_APP新增信号 | 0x0=PltEPSRdWhlAngReqStsV_0_Valid; 0x1=PltEPSRdWhlAngReqStsV_1_Invalid;
|  | reserved | uint8 pilot_req_eps_status_validity | IPD_CHCANFD_10ms_ConFrP00 | IPD_10ms_PDU00 | AIPltEPSRdWhlAngReqStsV | Ai_Pilot_Electric_Power_Steering_Road_Wheel_Angle_Request_Status_Validity | 0x0=AIPltEPSRdWhlAngReqStsV_0_Valid; 0x1=AIPltEPSRdWhlAngReqStsV_1_Invalid;
|  |  | uint8 auto_lane_chng_left_status | MPD_BKPCANFD_20ms_FrP02 | HADS_020ms_PDU02 | AutoLaneChngLLaneSts | 需要CUS_APP新增信号 | 0x0=AutoLaneChngLLaneSts_0_NoRequest; 0x1=AutoLaneChngLLaneSts_1_LaneChangeInhibit; 0x2=AutoLaneChngLLaneSts_2_WaitingForLaneChangeStarting; 0x3=AutoLaneChngLLaneSts_3_LaneChangeInProgress; 0x4=AutoLaneChngLLaneSts_4_LaneChangeSucces; 0x5=AutoLaneChngLLaneSts_5_LaneChangeFailed; 0x6=AutoLaneChngLLaneSts_6_LaneChangeSuppressByDriver; 0x7=AutoLaneChngLLaneSts_7_ReturnToEgoLaneByDriver; 0x8=AutoLaneChngLLaneSts_8_ReturnToEgoLaneByAlc; 0x9=AutoLaneChngLLaneSts_9_LaneChangeManoeuvreWithRisk; 0xA=AutoLaneChngLLaneSts_10_ReturnToEgoLaneSuccess;
|  |  | uint8 auto_lane_chng_right_status | MPD_BKPCANFD_20ms_FrP02 | HADS_020ms_PDU02 | AutoLaneChngRLaneSts | 需要CUS_APP新增信号 | 0x0=AutoLaneChngRLaneSts_0_NoRequest; 0x1=AutoLaneChngRLaneSts_1_LaneChangeInhibit; 0x2=AutoLaneChngRLaneSts_2_WaitingForLaneChangeStarting; 0x3=AutoLaneChngRLaneSts_3_LaneChangeInProgress; 0x4=AutoLaneChngRLaneSts_4_LaneChangeSucces; 0x5=AutoLaneChngRLaneSts_5_LaneChangeFailed; 0x6=AutoLaneChngRLaneSts_6_LaneChangeSuppressByDriver; 0x7=AutoLaneChngRLaneSts_7_ReturnToEgoLaneByDriver; 0x8=AutoLaneChngRLaneSts_8_ReturnToEgoLaneByAlc; 0x9=AutoLaneChngRLaneSts_9_LaneChangeManoeuvreWithRisk; 0xA=AutoLaneChngRLaneSts_10_ReturnToEgoLaneSuccess;
|  | EP修改 | uint8 auto_lane_chng_msg_req | MPD_BKPCANFD_100ms_FrP17 | MPD_100ms_PDU17 | AutoLaneChngMsgReq | 需要CUS_APP新增信号 | 0x0=AutoLaneChngMsgReq_0_NoDisplay; 0x10=AutoLaneChngMsgReq_16_ReturnToEgoLaneSuccess; 0x11=AutoLaneChngMsgReq_17_TOR; 0x12=AutoLaneChngMsgReq_18_LowSpeed; 0x1=AutoLaneChngMsgReq_1_LaneChangeInhibit; 0x2=AutoLaneChngMsgReq_2_WaitingForLaneChangeStarting; 0x3=AutoLaneChngMsgReq_3_LaneChangeInProgress; 0x4=AutoLaneChngMsgReq_4_LaneChangeSucces; 0x5=AutoLaneChngMsgReq_5_LaneChangeFailed; 0x6=AutoLaneChngMsgReq_6_LaneChangeSuppressByDriver; 0x7=AutoLaneChngMsgReq_7_ReturnToEgoLaneByDriver; 0x8=AutoLaneChngMsgReq_8_ReturnToEgoLaneByALC; 0x9=AutoLaneChngMsgReq_9_LaneChange_ManoeuvreWithRisk;
|  |  | uint8 auto_lane_chng_style_set_response | MPD_BKPCANFD_100ms_FrP04 | MPD_100ms_PDU04 | AutoLaneChngSetResp | 需要CUS_APP新增信号 | 0x0=AutoLaneChngSetResp_0_unavailable; 0x1=AutoLaneChngSetResp_1_Level1; 0x2=AutoLaneChngSetResp_2_Level2; 0x3=AutoLaneChngSetResp_3_Level3;
|  |  | uint8 cc_speed_voice_cmd | FVCM_MPD_BKPCANFD_100ms_FrP20 | FVCM_100ms_PDU20 | CCSpdlVcCmdSwReqDspCmd | Cruise_Control_Speed_Voice_Command_Switch_Request_Display_Command | 0x0=CCSpdlVcCmdSwReqDspCmd_0_unavailable; 0x1=CCSpdlVcCmdSwReqDspCmd_1_off; 0x2=CCSpdlVcCmdSwReqDspCmd_2_on; 0x3=CCSpdlVcCmdSwReqDspCmd_3_reserved;
|  |  | uint8 cc_speed_voice_cmd_confirm_status | FVCM_MPD_BKPCANFD_100ms_FrP20 | FVCM_100ms_PDU20 | CCSpdVcCmdCnfm | Cruise_Control_Speed_Voice_Command_Confirm | 0x0=CCSpdVcCmdCnfm_0_NoResponse; 0x1=CCSpdVcCmdCnfm_1_SpeedIsConfirmed; 0x2=CCSpdVcCmdCnfm_2_DistanceIsConfirmed; 0x3=CCSpdVcCmdCnfm_3_NotInTheRange; 0x4=CCSpdVcCmdCnfm_4_AlreadyInMaximunRange; 0x5=CCSpdVcCmdCnfm_5_AlreadyInMinimumRange; 0x6=CCSpdVcCmdCnfm_6_ACCisActived; 0x7=CCSpdVcCmdCnfm_7_ACCisDeactived;
|  |  | uint8 front_video_ctrl_monitor_fault_status | IPD_PTCANFD_100ms_FrP12 | IPD_100ms_PDU12 | FVCMFltSts | 需要CUS_APP新增信号 | 0x0=FVCMFltSts_0_NoFault; 0x1=FVCMFltSts_1_Fault; 0x2=FVCMFltSts_2_Reserved; 0x3=FVCMFltSts_3_Reserved;
|  |  | uint8 zop_system_status | MPD_BKPCANFD_20ms_FrP02 | HADS_020ms_PDU02 | NOPSysSts | 需要CUS_APP新增信号 | 0x0=NOPSysSts_0_Off; 0x1=NOPSysSts_1_Passive; 0x2=NOPSysSts_2_Standby; 0x3=NOPSysSts_3_HandsOn_active; 0x4=NOPSysSts_4_HandsFree_active; 0x5=NOPSysSts_5_Wait_for_driver_to_confirm; 0x6=NOPSysSts_6_ALC_Active; 0x7=NOPSysSts_7_Override; 0x8=NOPSysSts_8_TOR; 0x9=NOPSysSts_9_Prohibit; 0xA=NOPSysSts_10_Fault; 11: NOPSysSts_11_SafeStop
|  |  | uint8 auto_lane_chng_sw_cmd | MPD_BKPCANFD_20ms_FrP02 | HADS_020ms_PDU02 | AutoLaneChngSwDspCmd | Auto_Lane_Change_Switch_Display_Command | 0x0=AutoLaneChngSwDspCmd_0_unavailable; 0x1=AutoLaneChngSwDspCmd_1_off; 0x2=AutoLaneChngSwDspCmd_2_LaneChangeSuggestion; 0x3=AutoLaneChngSwDspCmd_3_AlcWithDriver; 0x4=AutoLaneChngSwDspCmd_4_AlcWithoutDriver_reserved; 0x5=AutoLaneChngSwDspCmd_5_Reserved; 0x6=AutoLaneChngSwDspCmd_6_Reserved; 0x7=AutoLaneChngSwDspCmd_7_Reserved;
|  |  | lane_change_status | MPD_BKPCANFD_20ms_FrP02 | HADS_020ms_PDU02 | ES33无此信号 |  |  | IlaneChngSts
|  |  | uint8 lane_change_recmed_status | MPD_BKPCANFD_100ms_FrP04 | MPD_100ms_PDU04 | LCRSwDspCmd | Lane Change Recommendation Switch Display Command | 0x0=LCRSwDspCmd_0_unavailable; 0x1=LCRSwDspCmd_1_off; 0x2=LCRSwDspCmd_2_on; 0x3=LCRSwDspCmd_3_reserved; | IlaneChngRecmedMdlSts
|  |  | lane_change_recmed |  |  | ES33无此信号 |  |  | IlaneChngRecmed
|  |  | lane_change_cnd_status |  |  | ES33无此信号 |  |  | IlaneChngCndSts
|  |  | uint8 lane_chng_rcmd_in_hmi_status | MPD_BKPCANFD_100ms_FrP04 | MPD_100ms_PDU04 | LCRInHMI | Lane Change Recommendation In Human Machine Interface | 0x0=LCRInHMI_0_unavailable; 0x1=LCRInHMI_1_NotActive; 0x2=LCRInHMI_2_Left; 0x3=LCRInHMI_3_Right;
|  |  | uint8 lane_chng_msg_req | MPD_BKPCANFD_100ms_FrP04 | MPD_100ms_PDU04 | LCRMsgReq | Lane Change Recommendation Message Request | 0x0=LCRMsgReq_0_NoDisplay; 0x1=LCRMsgReq_1_SlowVehicleAhead; 0x2=LCRMsgReq_2_ForwardRoadConstruction; 0x3=LCRMsgReq_3_TrafficAccidentVehicleAhead; 0x4=LCRMsgReq_4_IllegalLane; 0x5=LCRMsgReq_5_LaneEnd; 0x6=LCRMsgReq_6_AbnormalVehicleAhead;
|  |  | uint8 tja_ica_sys_sts | MPD_FDR_CHCANFD_20ms_FrP02 | FDR_20ms_PDU02 | TJAICASysSts | 需要CUS_APP新增信号 | 0x0 =TJAICASysSts_0_Off 0x1 = TJAICASysSts_1_StandBy 0x2 = TJAICASysSts_2_Active 0x3 = TJAICASysSts_3_Override 0x4 = TJAICASysSts_4_Passive 0x5，0x6，0x7
|  |  | uint8 tja_ica_sys_fault_status | MPD_FDR_CHCANFD_20ms_FrP02 | FDR_20ms_PDU02 | TJAICASysFltSts | 需要CUS_APP新增信号 | 0x0=TJAICASysFltSts_0_NoError; 0x1=TJAICASysFltSts_1_PerformanceDegradation; 0x2=TJAICASysFltSts_2_SystemTemporaryUnavailable; 0x3=TJAICASysFltSts_3_ServiceRequired;
|  |  | uint8 hod_status_detection | MPD_FDR_CHCANFD_20ms_FrP02 | FDR_20ms_PDU02 | HandOffStrgWhlDetnSta | Hand_Off_Steering_Wheel_Detection_State | 0x0=HandOffStrgWhlDetnSta_0_Hands_Off_level_1; 0x1=HandOffStrgWhlDetnSta_1_Hands_On; 0x2=HandOffStrgWhlDetnSta_2_Hands_Off_level_2; 0x3=HandOffStrgWhlDetnSta_3_Hands_Off_level_3;
|  |  | uint8 hod_status_detection_valid | MPD_FDR_CHCANFD_20ms_FrP02 | FDR_20ms_PDU02 | HandOffStrgWhlDetnStaV | 需要CUS_APP新增信号 | 0x0=HandOffStrgWhlDetnStaV_0_Valid; 0x1=HandOffStrgWhlDetnStaV_1_Invalid;
|  |  | uint8 distance_level | FVCM_MPD_BKPCANFD_20ms_FrP11 | FVCM_020ms_PDU11 | ACCDrvrSeldTrgtDistLvl | Adaptive_Cruise_Control_Driver_Selected_Target_Distance_Level | 0x0=ACCDrvrSeldTrgtDistLvl_0_NoGapSet; 0x1=ACCDrvrSeldTrgtDistLvl_1_DistanceLevel1_near; 0x2=ACCDrvrSeldTrgtDistLvl_2_DistanceLevel2_middle; 0x3=ACCDrvrSeldTrgtDistLvl_3_DistanceLevel3_far;
|  |  | ai_pilot_msg_indcr | [5 empty] | IAIPilotMsgIndcr
|  |  | uint8 slif_mode_resp | IPD_PTCANFD_100ms_FrP12 | IPD_100ms_PDU12 | SpdLmtMdResp |  |  | ISpdLmtMdResp
|  | EP删除 | [5 empty] | (0-32767): (0.015625*raw) / 1 | SpdAstSysTrgtSpd
|  |  | uint8 ai_pilot_sys_flt_sts | MPD_BKPCANFD_20ms_FrP02 | HADS_020ms_PDU02 | NOPSysFltSts（信号名较EP33有改变） |  |  | AIPilotSysFltSts
|  | 20240221删除 | float32 water_coolant_request | IPD_PTCANFD_100ms_FrP06 | IPD_100ms_PDU06 | IPDWtrClntReq | IPD_Water_Coolant_Request
|  | 20240221删除 | float32 water_coolant_time_request | IPD_PTCANFD_100ms_FrP06 | IPD_100ms_PDU06 | IPDWtrClntTimeReq | IPD_Water_Coolant_Time_Request
|  |  | uint8 tts_req |  |  |  |  | 0x1 播报：“即将退出高精地图覆盖路段” 0x2 播报：“前方2公里，右转向进入匝道” 0x3 播报：“前方2公里，左转向进入匝道” 0x4 播报：“前方1公里，右转向进入匝道” 0x5 播报：“前方1公里，左转向进入匝道” 0x6 播报：即将进入匝道 0x7 播报：汇入主干道 0x8 播报：智能领航辅助激活 0x9 播报：智能领航功能退出 0x10 播报：即将向左变道 0x11 播报：即将向右变道 0x12 播报：前方慢车行驶建议变道 0x13 播报：当前道路曲率较大，请注意路况 0x14 播报：前方有碰撞风险
|  | EP新增(0912) | uint8 noa_lane_set_cmd | MPD_BKPCANFD_100ms_FrP04 | MPD_100ms_PDU04 | NOALaneSetDspCmd | NOA Lane Set Display Command | 0: NOALaneSetDspCmd_0_NOALaneSetCmd_0_unavailable 1: NOALaneSetDspCmd_1_NOALaneSetCmd__1_Left1 2: NOALaneSetDspCmd_2_NOALaneSetCmd__2_Left2 3: NOALaneSetDspCmd_3_Reserved
|  | EP新增(0912) | uint8 noa_report_set_cmd | MPD_BKPCANFD_100ms_FrP04 | MPD_100ms_PDU04 | NOAReportSetDspCmd | NOA Report Set Display Command | 0: NOAReportSetDspCmd_0_NOAReportSetCmd_0_unavailable 1: NOAReportSetDspCmd_1_NOAReportSetCmd_1_detail 2: NOAReportSetDspCmd_2_NOAReportSetCmd_2_concision 3: NOAReportSetDspCmd_3_NOAReportSetCmd__3_minimal
|  | EP修改 | uint8 zop_cannot_active_msg | MPD_BKPCANFD_100ms_FrP17 | MPD_100ms_PDU17 | NOPSysMsg |  | 0: NOPSysMsg_0_No_display 1: NOPSysMsg_1_NOP_not_available 2: NOPSysMsg_2_Please_hold_steering_wheel 3: NOPSysMsg_3_Please_control_steering_wheel 4: NOPSysMsg_4_Please_take_over_control_of_vehicle 5: NOPSysMsg_5_Approaching_unreleased_highway_section 6: NOPSysMsg_6_A_lane_markings_not_present 7: NOPSysMsg_7_Road_condition_insufficient 8: NOPSysMsg_8_Unreleased_highway 9: NOPSysMsg_9_Out_of_speed_range 10: NOPSysMsg_10_Please_using_direction_lamp_switch_to_comfirm_right_lane_change_recommendation 11: NOPSysMsg_11_Please_using_direction_lamp_switch_to_comfirm_left_lane_change_recommendation 12: NOPSysMsg_12_Please_turn_off_direction_lamp_switch 13: NOPSysMsg_13_Entering_ramp_on_right_in_2km 14: NOPSysMsg_14_Entering_ramp_on_left_in_2km 15: NOPSysMsg_15_Entering_ramp_on_right_1km 16: NOPSysMsg_16_Entering_ramp_on_left_1km 17: NOPSysMsg_17_Entering_ramp_immediately 18: NOPSysMsg_18_Entering_main_road_of_highway 19: NOPSysMsg_19_About_to_left_lane_change 20: NOPSysMsg_20_About_to_right_lane_change 21: NOPSysMsg_21_Stay_in_current_lane 22: NOPSysMsg_22_Approaching_work_zone 24: NOPSysMsg_24_Please_change_lane_to_right_manually 25: NOPSysMsg_25_Please_change_lane_to_left_manually 26: NOPSysMsg_26_Please_merge_into_main_roada_manually 27: NOPSysMsg_27_About_to_finish_NOP_navigation 28: NOPSysMsg_28_Location_signal_weak 29: NOPSysMsg_29_Tire_pressure_condition_insufficient 30: NOPSysMsg_30_Brake_disk_temperatue_high 31: NOPSysMsg_31_HDM_system_not_available 32: NOPSysMsg_32_Please_turn_off_direction_lamp_switch 33: NOPSysMsg_33_Limited_function_due_to_faults 34: NOPSysMsg_34_Navigation_not_ready 35: NOPSysMsg_35_Navigation_started 36: NOPSysMsg_36_Recommend_to_Change_to_Left_lane 37: NOPSysMsg_37_Recommend_to_Change_to_Right_lane 38: NOPSysMsg_38_NOP_approach_boundary 39: NOPSysMsg_39_NOP_exit 40: NOPSysMsg_40_Navigation_finished 41: NOPSysMsg_41_Please_Open_NOA_Switch 42: NOPSysMsg_42_Please_Notice_Merging_Veicle 43: NOPSysMsg_43_Out_of_Override_Time 44: NOPSysMsg_44_Reserved 45: NOPSysMsg_45_Left_500m_Exit 46: NOPSysMsg_46_Left_200m_Exit 47: NOPSysMsg_47_Left_500m_Construct 48: NOPSysMsg_48_Approaching_Tunnel 49: NOPSysMsg_49_Please_change_lane_manually 50: NOPSysMsg_50_Update_Planning_Path 51: NOPSysMsg_51_Approaching_AccelerationLane 52: NOPSysMsg_52_Approaching_Jam_to_Change_to_Left_lane 53: NOPSysMsg_53_Approaching_Jam_to_Change_to_Right_lane 23: NOPSysMsg_23_Over_ramp_speed_limit_please_slow_down 54: NOPSysMsg_54_Entering_ramp_on_right_immediately 55: NOPSysMsg_55_Entering_ramp_on_left_immediately 56: NOPSysMsg_56_Entering_main_on_right_road_of_highway 57: NOPSysMsg_57_Entering_main_on_left_road_of_highway
|  |  | bool acc_is_standwait | FVCM_MPD_BKPCANFD_20ms_FrP11 | FVCM_020ms_PDU11 | ACCGoNotfr |  | 0: ACCGoNotfr_0_False 1: ACCGoNotfr_1_True
|  | 确认是否需要 | uint8 acc_seld_trgt_dist_lvl_es37 | IPD_BKPCANFD_20ms_FrP05 | IPD_20ms_PDU05 | ACCSeldTrgtDistLvl | Adaptive_Cruise_Control_Selected_Target_Distance_Level | 0: ACCSeldTrgtDistLvl_0_NoGapSet 1: ACCSeldTrgtDistLvl_1_DistanceLevel1 2: ACCSeldTrgtDistLvl_2_DistanceLevel2 3: ACCSeldTrgtDistLvl_3_DistanceLevel3 4: ACCSeldTrgtDistLvl_4_DistanceLevel4 5: ACCSeldTrgtDistLvl_5_DistanceLevel5
|  |  | uint8 ilc_sw_cmd | FVCM_BKPCANFD_20ms_FrP03 | FVCM_020ms_PDU03 | ILCSwDspCmd
|  |  | uint8 ilc_active_dir_cmd | FVCM_BKPCANFD_20ms_FrP03 | FVCM_020ms_PDU03 | ILCActvnDircnDspCmd
|  | PPV新增 | uint8 ilc_status | FVCM_BKPCANFD_20ms_FrP03 | FVCM_020ms_PDU03 | ILCSysSts_IPD | Intelligent_Lateral_Control_System_Status | 0x0=ILCSysSts_IPD_0_Off; 0x1=ILCSysSts_IPD_1_Error; 0x2=ILCSysSts_IPD_2_Standby; 0x3=ILCSysSts_IPD_3_ObjDetected; 0x4=ILCSysSts_IPD_4_Active; 0x5=ILCSysSts_IPD_5_Override; 0x6=ILCSysSts_IPD_6_Reserved; 0x7=ILCSysSts_IPD_7_Reserved;
|  | PPV新增 | uint8 noa_quick_sw_msg |  | IPD_100ms_PDU63 | NOAQukChgSwMsg | NOA quickly change Switch Message | 0: NOAQukChgSwMsg_0_No_display 1: NOAQukChgSwMsg_1_keepLCC 文言提示“巡航辅助驾驶中”； 2: NOAQukChgSwMsg_2_Succ2LCC文言提示“已切换为智能巡航辅助” 3: NOAQukChgSwMsg_3_Succ2NOA文言提示“已切换至智能领航辅助” 4: NOAQukChgSwMsg_4_keepNOA文言提示“领航辅助驾驶中”
|  | PPV新增 | uint8 noa_quick_sw_cmd |  | IPD_100ms_PDU63 | NOAQukChgSwDspCmd | NOA quickly change Switch Display Command | 0: NOAQukChgSwDspCmd_0_unavailable 图标 无 1: NOAQukChgSwDspCmd_1_temporary_unavailable 图标 领航辅助切换中 2: NOAQukChgSwDspCmd_2_NOA2LCC 图标 领航辅助驾驶中，可切换至巡航辅助 3: NOAQukChgSwDspCmd_3_LCC2NOA 图标 巡航辅助驾驶中，可切换至领航辅助
|  | PPV新增 | bool noa_quick_chng_req_sts |  | IPD_20ms_PDU05 | NOAQukChg2LCCSts | NOA quickly change to LCC status | 0: NOAQukReqSts_0_False 未手动降级至LCC或降级未成功 1: NOAQukReqSts_1_True 手动降级至LCC成功
|  | PPV新增 | uint8 noa_decrease_dist |  | IPD_100ms_PDU63 | NOADistDecMsg | NOA distance decrease Message | 0x0=NOADistDecMsg_0_NoDisplay; 0x1=NOADistDecMsg_1_Dec1; 0x2=NOADistDecMsg_2_Dec2; 0x3=NOADistDecMsg_3_Dec3; 0x4=NOADistDecMsg_4_Dec4; 0x5=NOADistDecMsg_5_Dec5; 0x6=NOADistDecMsg_6_Dec6; 0x7=NOADistDecMsg_7_Dec7; 0x8=NOADistDecMsg_8_Dec8; 0x9=NOADistDecMsg_9_Dec9; 0xA=NOADistDecMsg_10_Dec10; 0xB=NOADistDecMsg_11_Dec11; 0xC=NOADistDecMsg_12_Dec12; 0xD=NOADistDecMsg_13_Dec13; 0xE=NOADistDecMsg_14_Dec14; 0xF=NOADistDecMsg_15_Dec15; 0x10=NOADistDecMsg_16_Dec16; 0x11=NOADistDecMsg_17_Dec17; 0x12=NOADistDecMsg_18_Dec18; 0x13=NOADistDecMsg_19_Dec19; 0x14=NOADistDecMsg_20_Dec20; 0x15=NOADistDecMsg_21_Dec21; 0x16=NOADistDecMsg_22_Dec22; 0x17=NOADistDecMsg_23_Dec23; 0x18=NOADistDecMsg_24_Dec24; 0x19=NOADistDecMsg_25_Dec25; 0x1A=NOADistDecMsg_26_Dec26; 0x1B=NOADistDecMsg_27_Dec27; 0x1C=NOADistDecMsg_28_Dec28; 0x1D=NOADistDecMsg_29_Dec29; 0x1E=NOADistDecMsg_30_Dec30; 0x1F=NOADistDecMsg_31_Dec31;
|  | PPV新增 | uint8 ilc_velocity_dsp |  | FVCM_020ms_PDU03 | ILCActvnVelDspCmd | Intelligent_Longitudinal_Control_Activation_Velocity_Display_Command | 0x0=ILCActvnVelDspCmd_0_Unavailable; 0x1=ILCActvnVelDspCmd_1_IlcNotActive; 0x2=ILCActvnVelDspCmd_2_IlcAcceleration; 0x3=ILCActvnVelDspCmd_3_IlcDeceleration;
|  | PPV新增 | uint8 icp_sw_cmd |  | IPD_100ms_PDU63 | ICPMdSwDspCmd | Intelligent_Cut_In_Prevention_Mode_Switch_Display_Command | 0x0=ICPMdSwDspCmd_0_Unavailable; 0x1=ICPMdSwDspCmd_1_off; 0x2=ICPMdSwDspCmd_2_on; 0x3=ICPMdSwDspCmd_3_reserve;
|  | PPV新增 | uint8 icp_status |  | IPD_100ms_PDU63 | ICPSysSts | Intelligent_Cut_In_Prevention_System_Status | 0x0=ICPSysSts_0__Off; 0x1=ICPSysSts_1__On; 0x2=ICPSysSts_2__Standby; 0x3=ICPSysSts_3__Active; 0x4=ICPSysSts_4__Error; 0x5=ICPSysSts_5__passiv; 0x6=ICPSysSts_6__reserve;
|  | PPV新增 | uint8 icp_direction |  | IPD_100ms_PDU63 | ICPActvnLatOffset | Intelligent_Cut_In_Prevention_Activation_Lateral_Offset | 0x0=ICPActvnLatOffset_0__NotActive; 0x1=ICPActvnLatOffset_1__left; 0x2=ICPActvnLatOffset_2__right;
|  | PPV新增 | uint8 icp_req_msg |  | IPD_100ms_PDU63 | ICPMsgReq | Intelligent_Cut_In_Prevention_Message_Request | 0x0=ICPMsgReq_0_NoDisplay; 0x1=ICPMsgReq_1_active_lcc_to_release_icp; 0x2=ICPMsgReq_2_reserve; 0x3=ICPMsgReq_3_reserve; 0x4=ICPMsgReq_4_reserve;
|  | PPV新增 | uint8 tsr_status |  | IPD_100ms_PDU32 | TSRSts | Traffic Sign Recognization Function Status | 0x0=TSRSts_0_Off; 0x1=TSRSts_1_Active; 0x3=TSRSts_3_Standby; 0x4=TSRSts_4_Fault;
|  | PPV新增 | uint8 tsr_ban_sign |  | IPD_100ms_PDU32 | TSRTrgtBanSign | Traffic Sign Recognization Target Ban Sign | 0x0=TSRTrgtBanSign_0_NoSign; 0x1=TSRTrgtBanSign_1_NoOvertake; 0x2=TSRTrgtBanSign_2_NoAnimalPowerVehicle; 0x3=TSRTrgtBanSign_3_NoBus; 0x4=TSRTrgtBanSign_4_NoElectricTricycle; 0x5=TSRTrgtBanSign_5_NoTurnaround; 0x6=TSRTrgtBanSign_6_NoBicycle; 0x7=TSRTrgtBanSign_7_NoTruckLeft; 0x8=TSRTrgtBanSign_8_NoTrailer; 0x9=TSRTrgtBanSign_9_NoWalkers; 0xA=TSRTrgtBanSign_10_NoCar; 0xB=TSRTrgtBanSign_11_NoWhistle; 0xC=TSRTrgtBanSign_12_NoMotorcycle; 0xD=TSRTrgtBanSign_13_NoObjectshown; 0xE=TSRTrgtBanSign_14_NoStraight; 0xF=TSRTrgtBanSign_15_NoRickshaw; 0x10=TSRTrgtBanSign_16_NoHumanpoweredtrucks; 0x11=TSRTrgtBanSign_17_NoHumanpoweredtricycles; 0x12=TSRTrgtBanSign_18_NoTractor; 0x13=TSRTrgtBanSign_19_NoRightTurn; 0x14=TSRTrgtBanSign_20_NoLeftRightTurn; 0x15=TSRTrgtBanSign_21_NoStraightRightTurn; 0x16=TSRTrgtBanSign_22_NolowSpeedtruck; 0x17=TSRTrgtBanSign_23_NoLeftTurn; 0x18=TSRTrgtBanSign_24_NoCarTurnRight; 0x19=TSRTrgtBanSign_25_NoCar; 0x1A=TSRTrgtBanSign_26_NoTruck; 0x1B=TSRTrgtBanSign_27_NoDangerousgoodvehicle; 0x1C=TSRTrgtBanSign_28_NoStraightLeftTurn; 0x1D=TSRTrgtBanSign_29_Quality_Limit; 0x1E=TSRTrgtBanSign_30_Axle_load_Limit; 0x1F=TSRTrgtBanSign_31_Custom; 0x20=TSRTrgtBanSign_32_Check; 0x21=TSRTrgtBanSign_33_NoParking; 0x22=TSRTrgtBanSign_34_NoLongParking; 0x23=TSRTrgtBanSign_35_Higth_limit_300cm; 0x24=TSRTrgtBanSign_36_Width_limit_350cm; 0x25=TSRTrgtBanSign_37_StopGiveWay; 0x26=TSRTrgtBanSign_38_GiveWay; 0x27=TSRTrgtBanSign_38_NoPass; 0x28=TSRTrgtBanSign_40_OncomingGiveWay; 0x29=TSRTrgtBanSign_41_NoEntry; 0x2A=TSRTrgtBanSign_42_RelieveNoOvertake;
|  | PPV新增 | uint8 tsr_warn_sign |  | IPD_100ms_PDU32 | TSRTrgtWarnSign | Traffic Sign Recognization Target Warning Sign | 0x0=TSRTrgtWarnSign_0_NoSign; 0x1=TSRTrgtWarnSign_1_Dangerous_road_by_mountain_Right; 0x2=TSRTrgtWarnSign_2_Dangerous_road_by_mountain_Left; 0x3=TSRTrgtWarnSign_3_Town; 0x4=TSRTrgtWarnSign_4_Dike_Road_Right; 0x5=TSRTrgtWarnSign_5_Dike_Road_Left; 0x6=TSRTrgtWarnSign_6_T_Crossover; 0x7=TSRTrgtWarnSign_7_Ferry; 0x8=TSRTrgtWarnSign_8_Narrowing; 0x9=TSRTrgtWarnSign_9_Falling_Rocks_Left; 0xA=TSRTrgtWarnSign_10_ReverseCurveL; 0xB=TSRTrgtWarnSign_11_ReverseCurveR; 0xC=TSRTrgtWarnSign_12_Waterway; 0xD=TSRTrgtWarnSign_13_Crossroad; 0xE=TSRTrgtWarnSign_14_Intersection; 0xF=TSRTrgtWarnSign_15_Y_Crossing_LR; 0x10=TSRTrgtWarnSign_16_Y_Crossing_RR; 0x11=TSRTrgtWarnSign_17_Y_Crossing_LF; 0x12=TSRTrgtWarnSign_18_Narrowing_Left; 0x13=TSRTrgtWarnSign_19_Y_Crossing_RF; 0x14=TSRTrgtWarnSign_20_T_Intersection; 0x15=TSRTrgtWarnSign_21_T_Intersection_Left; 0x16=TSRTrgtWarnSign_22_T_Intersection_Right; 0x17=TSRTrgtWarnSign_23_Roundabout; 0x18=TSRTrgtWarnSign_24_ContinuousBend; 0x19=TSRTrgtWarnSign_25_ContinuousDownhill; 0x1A=TSRTrgtWarnSign_26_Uneven; 0x1B=TSRTrgtWarnSign_27_Rain; 0x1C=TSRTrgtWarnSign_28_Low_lying_Road; 0x1D=TSRTrgtWarnSign_29_Convex_Road; 0x1E=TSRTrgtWarnSign_30_Slow; 0x1F=TSRTrgtWarnSign_31_Uphill; 0x20=TSRTrgtWarnSign_32_WarnWorks; 0x21=TSRTrgtWarnSign_33_Cross_Plane; 0x22=TSRTrgtWarnSign_34_AccidentProneSection; 0x23=TSRTrgtWarnSign_35_Two_way_traffic; 0x24=TSRTrgtWarnSign_36_WarnWildanimal; 0x25=TSRTrgtWarnSign_37_Tunnel; 0x26=TSRTrgtWarnSign_38_lightingIntoTunnel; 0x27=TSRTrgtWarnSign_39_Arched_bridge; 0x28=TSRTrgtWarnSign_40_Unguarded_railway_crossing; 0x29=TSRTrgtWarnSign_41_Downhill; 0x2A=TSRTrgtWarnSign_42_SharpTurnR; 0x2B=TSRTrgtWarnSign_43_SharpTurnL; 0x2C=TSRTrgtWarnSign_44_Easy_slide; 0x2D=TSRTrgtWarnSign_45_Traffic_Light; 0x2E=TSRTrgtWarnSign_46_Guarded_railway_crossing; 0x2F=TSRTrgtWarnSign_47_Narrowing_Right; 0x30=TSRTrgtWarnSign_48_Passfromright; 0x31=TSRTrgtWarnSign_49_Narrow_bridge; 0x32=TSRTrgtWarnSign_50_Maintaindistance; 0x33=TSRTrgtWarnSign_51_ThunderStorm; 0x34=TSRTrgtWarnSign_52_Warn_handicapped; 0x35=TSRTrgtWarnSign_53_Tidal_driveway; 0x36=TSRTrgtWarnSign_54_Fog; 0x37=TSRTrgtWarnSign_55_WarnKids; 0x38=TSRTrgtWarnSign_56_WarnBike; 0x39=TSRTrgtWarnSign_57_WarnPed; 0x3A=TSRTrgtWarnSign_58_ConfluenceL; 0x3B=TSRTrgtWarnSign_59_ConfluenceR; 0x3C=TSRTrgtWarnSign_60_WarnCrosswind; 0x3D=TSRTrgtWarnSign_61_Snow; 0x3E=TSRTrgtWarnSign_62_Falling_Rocks_Right; 0x3F=TSRTrgtWarnSign_63_WarnRisk; 0x40=TSRTrgtWarnSign_64_WarnCattle; 0x41=TSRTrgtWarnSign_65_Passfromleft; 0x42=TSRTrgtWarnSign_66_Passfromleftright; 0x43=TSRTrgtWarnSign_67_Warnqueue;
|  | PPV新增 | uint8 auto_main_beam_light_req |  | IPD_100ms_PDU12 | AutoMainBeamLghtReq | Auto_Main_Beam_Light_Request | 0x0=AutoMainBeamLghtReq_0_NoRequest; 0x1=AutoMainBeamLghtReq_1_RequestOnFromCamera; 0x2=AutoMainBeamLghtReq_2_RequestOffFromCamera; 0x3=AutoMainBeamLghtReq_3_CannotDetectedTheEnvironment;
|  | PPV新增 | float32 acc_tgt_dist_relative |  | IPD_100ms_PDU03 | ACCDetObjLongtRltvDist | Adaptive_Cruise_Control_Detected_Object_Longitudinal_Relative_Distance | E=N*0.0625
|  | PPV新增 | float32 acc_tgt_spd_relative |  | IPD_100ms_PDU03 | ACCDetObjLongtRltvSpd | Adaptive_Cruise_Control_Detected_Object_Longitudinal_Relative_Speed | E=N*0.0625-128
|  |  | uint8 alc_status | MPD_BKPCANFD_20ms_FrP02 | HADS_020ms_PDU02 | ALCSysSts
|  | 630新增 | uint8 ldp_ldw_system_sts | FDR_BKPCANFD_20ms_FrP01 | FDR_20ms_PDU01 | LDWSysSts
|  | 630新增 | uint8 ldp_ldw_vibration_lvl_req | FDR_BKPCANFD_20ms_FrP01 | FDR_20ms_PDU01 | LDWLKAVbnLvlReq
|  | 630新增 | uint8 ldp_ldw_audio_warning_disp_cmd | FDR_BKPCANFD_20ms_FrP01 | FDR_20ms_PDU01 | LDWAdoWrnngDspCmd
|  | 630新增 | uint8 ldp_ldw_haptic_warning_disp_cmd | FDR_BKPCANFD_20ms_FrP01 | FDR_20ms_PDU01 | LDWLKAHptWrnngDspCmd
|  | 630新增 | uint8 ldp_ldw_sensitivity_lvl | FDR_BKPCANFD_20ms_FrP01 | FDR_20ms_PDU01 | LDWSnstvtLv
|  | 630新增 | uint8 ldp_ldw_display_cmd | FDR_BKPCANFD_20ms_FrP01 | FDR_20ms_PDU01 | LDWLKADspCmd
|  | 630新增 | uint8 ldp_ldw_audio_req | FDR_BKPCANFD_20ms_FrP01 | FDR_20ms_PDU01 | LDWLKAAudReq
|  | 630新增 | uint8 ldp_ldw_system_fault_sts | FDR_BKPCANFD_20ms_FrP01 | FDR_20ms_PDU01 | LDWSysFltSts
|  | 630新增 | uint8 ldp_ldw_left_vis_req | FDR_BKPCANFD_20ms_FrP01 | FDR_20ms_PDU01 | LDWLKALVsulznReq
|  | 630新增 | uint8 ldp_ldw_right_vis_req | FDR_BKPCANFD_20ms_FrP01 | FDR_20ms_PDU01 | LDWLKARVsulznReq
|  | 630新增 | uint8 spd_lmt_ofstset_resp | FVCM_MPD_BKPCANFD_100ms_FrP20 | FVCM_100ms_PDU20 | SpdLmtOfstSetResp
|  | 830新增 | uint8 camr_sas_req_sts_ | IPD_PTCANFD_100ms_FrP12 | IPD_100ms_PDU12 | SpdAstReqStsCamr | Speed_Assist_Request_Status_Camera | 0: SpdAstReqStsCamr_0_Fault 1: SpdAstReqStsCamr_1_Undefined 2: SpdAstReqStsCamr_2_Active
|  | 830重新对应 | bool drvr_take_over_req | MPD_FDR_CHCANFD_20ms_FrP02 | FDR_20ms_PDU02 | LKADrvrTkovReq | Lane_Keeping_Assist_Driver_Takeover_Request | 0: LKADrvrTkovReq_0_False 1: LKADrvrTkovReq_1_True
|  | 830重新对应 | float32 speed_limit_tsr | IPD_PTCANFD_100ms_FrP12 | IPD_100ms_PDU12 | TrgtSpdReqCamr | Target_Speed_Request_Camera | (0-32767): (0.015625*raw) / 1
|  | EP新增 | uint8 spd_lmt_fuc_sts | IPD_BKPCANFD_100ms_ConFrP03 | IPD_100ms_PDU32 | SLIFSts_IPD | Speed Limit Information Function Status | 0: SLIFSts_IPD_0_Off 1: SLIFSts_IPD_1_Active 2: SLIFSts_IPD_2_Overspeed 3: SLIFSts_IPD_3_Standby 4: SLIFSts_IPD_4_Fault
|  | EP新增 | float32 spd_assist_sys_target_spd | IPD_BKPCANFD_100ms_ConFrP03 | IPD_100ms_PDU32 | SpdAstSysTrgtSpd_IPD | Speed_Assist_System_Target_Speed | (0-32767): (0.015625*raw) / 1
|  | EP新增 | uint8 lane_keep_assist_sys_sts | MPD_FDR_CHCANFD_20ms_FrP02 | FDR_20ms_PDU02 | LKASysSts | Lane_Keeping_Assist_System_Status | 0: LKASysSts_0_Off 1: LKASysSts_1_Stand_by 2: LKASysSts_2_Active 3: LKASysSts_3_Override 4: LKASysSts_4_service_required 5: LKASysSts_5_system_temporary_unavailable
|  | PP新增 | Uint8 ldw_lka_hpt_wrm_dsp_cmd | FDR_BKPCANFD_20ms_FrP01 | FDR_20ms_PDU01 | LDWLKAHptWrnngDspCmd | Lane_Departure_Warning_Lane_Keeping_Assist_Haptic_Warning_Display_Command | 0: LDWLKAHptWrnngDspCmd_0_unavailable 1: LDWLKAHptWrnngDspCmd_1_off 2: LDWLKAHptWrnngDspCmd_2_on
|  | PP新增 | uint8 tja_ica_msg_req | IPD_BKPCANFD_100ms_FrP63 | IPD_100ms_PDU63 | TJAICAMsgReq | Traffic_Jam_Assist_Integrated_Cruise_Assist_Message_Request | 0: TJAICAMsgReq_0_NoDisplay 1: TJAICAMsgReq_1_hands_on_request 2: TJAICAMsgReq_2_wide_lane_left 3: TJAICAMsgReq_3_wide_lane_right 4: TJAICAMsgReq_4_red_traffic_light_attention 5: TJAICAMsgReq_5_reserve 6: TJAICAMsgReq_6_reserve 7: TJAICAMsgReq_7_reserve
|  | PP新增 | uint8 auto_amin_beam_lgt_req | IPD_PTCANFD_100ms_FrP12 | IPD_100ms_PDU12 | AutoMainBeamLghtReq | Auto_Main_Beam_Light_Request | 0: AutoMainBeamLghtReq_0_NoRequest 1: AutoMainBeamLghtReq_1_RequestOnFromCamera 2: AutoMainBeamLghtReq_2_RequestOffFromCamera 3: AutoMainBeamLghtReq_3_CannotDetectedTheEnvironment
|  | PP新增 | uint8 elk_dsp_cmd_ipd |  | IPD_100ms_PDU17 | IPDELKDspCmd | ELK Display command | 0: ELKDspCmd_0_Unavailable 1: ELKDspCmd_1_off 2: ELKDspCmd_2_on
|  | PP新增 | uint8 elk_sys_flt_sts |  | IPD_20ms_PDU05 | ELKSysFltSts | ELK System fault status | 0: ELKSysFltSts_0_no_error 1: ELKSysFltSts_1_performance_degradation 2: ELKSysFltSts_2_system_temporary_unavailable 3: ELKSysFltSts_3_service_required
|  | PP新增 | uint8 elk_sys_sts_ipd |  | IPD_20ms_PDU05 | ELKSysSts_IPD | ELK System status | 0: ELKSysSts_0_off 1: ELKSysSts_1_Passive 2: ELKSysSts_2_Stand_by 3: ELKSysSts_3_Active_Roadedge 4: ELKSysSts_4_Active_Oncoming 5: ELKSysSts_5_Active_Overtaking 6: ELKSysSts_6_Overrride 7: ELKSysSts_7_Error 8: ELKSysSts_8_Reserve
|  | PP新增 | uint8 lka_sys_flt_sts | MPD_FDR_CHCANFD_20ms_FrP02 | FDR_20ms_PDU02 | LKASysFltSts
|  | PP新增 | Uint8 elk_warning |  | IPD_100ms_PDU63 | ELKWarning | ELK Warning | 0: ELKWarning_0_LRoadedge 1: ELKWarning_1_RRoadedge 2: ELKWarning_2_LOncoming 3: ELKWarning_3_ROncoming 4: ELKWarning_4_LOvertaking 5: ELKWarning_5_ROvertaking 7: ELKWarning_7_Reserve2 6: ELKWarning_6_no_warning
|  | P新增 | uint8 pilot_system_message | MPD_BKPCANFD_100ms_FrP17 | MPD_100ms_PDU17 | PilotSysMsg | Pilot System Message | 0: PilotSysMsg_0_No_display 1: PilotSysMsg_1_ACC_Active 2: PilotSysMsg_2_ACC_Exit 3: PilotSysMsg_3_LCC_Active 4: PilotSysMsg_4_LCC_UpgradeFromACC 5: PilotSysMsg_5_LCC_DegradationToACC 6: PilotSysMsg_6_LCC_Exit 7: PilotSysMsg_7_NOA_Active 8: PilotSysMsg_8_NOA_Upgrade 9: PilotSysMsg_9_NOA_DegradationToLCC 10: PilotSysMsg_10_NOA_DegradationToACC 11: PilotSysMsg_11_NOA_Exit 12: PilotSysMsg_12_Reserved 13: PilotSysMsg_13_Reserved 14: PilotSysMsg_14_Reserved 15: PilotSysMsg_15_Reserved
|  | P新增 | uint8 tlr_sys_sts | MPD_BKPCANFD_100ms_FrP17 | MPD_100ms_PDU17 | TLRSysSts | Traffic lights recognition System Status | 0: TLRSysSts_0_Off 1: TLRSysSts_1_StandBy 2: TLRSysSts_2_Active 3: TLRSysSts_3_Error
|  | P新增 | uint8 tlr_md_sw_dsp_cmd | MPD_BKPCANFD_100ms_FrP17 | MPD_100ms_PDU17 | TLRMdSwDspCmd | Traffic lights recognition Mode Switch Display Command | 0: TLRMdSwDspCmd_0_unavailable 1: TLRMdSwDspCmd_1_TLR_on 2: TLRMdSwDspCmd_2_TLR_off 3: TLRMdSwDspCmd_3_TLR_alert_off 4: TLRMdSwDspCmd_4_TLR_alert_on 5: TLRMdSwDspCmd_5_Reserved 6: TLRMdSwDspCmd_6_Reserved
|  | P新增 | uint8 tlr_warning | MPD_BKPCANFD_100ms_FrP17 | MPD_100ms_PDU17 | TLRWarning | Traffic lights recognition Warning | 0: TLRWarning_0_NoRequest 1: TLRWarning_1_GreenLightStartAlert_lvl1 2: TLRWarning_2_GreenLightStartAlert_lvl2 3: TLRWarning_3_RedLightRunAlert_lvl1 4: TLRWarning_4_RedLightRunAlert_lvl2 5: TLRWarning_5_Reserved 6: TLRWarning_6_Reserved
|  | P新增 | uint8 tlr_msg_req | MPD_BKPCANFD_100ms_FrP17 | MPD_100ms_PDU17 | TLRMsgReq | Traffic lights recognition Message Request | 0: TLRMsgReq_0_NoDisplay 1: TLRMsgReq_1_Countdown 2: TLRMsgReq_2_Reserved 3: TLRMsgReq_3_Reserved
/PK/CUS/HMIOutputES33 | cus_app_msgs::ParkingHMIOutputES33 |  | uint8 autod_drvg_sys_sts_pt | IPD_PTCANFD_20ms_FrP03 | IPD_20ms_PDU03 | AutodDrvngSysSts_PT |  |  | AutodDrvngSysSts_PT
|  |  | uint8 autod_drvg_sys_md_req_v | IPD_CHCANFD_20ms_FrP02 | IPD_20ms_PDU02 | AutodDrvngSysMdReqV | EP33使用，ES33不再使用，但需要做mapping |  | AutodDrvngSysMdReqV
|  |  |  | MPD_CHCANFD_20ms_FrP02 | MPD_20ms_PDU02 | AutodDrvngSysMdReqV_MPD
|  |  | uint8 autod_drvg_sys_flr_sts | MPD_CHCANFD_20ms_FrP02 | MPD_20ms_PDU02 | AutodDrvngSysFlrSts_MPD
|  |  |  | IPD_CHCANFD_20ms_FrP02 | IPD_20ms_PDU02 | AutodDrvngSysFlrSts | EP33使用，ES33不再使用，但需要做mapping |  | AutodDrvngSysFlrSts
|  |  | uint8 autod_drvg_sys_flr_sts_v | MPD_CHCANFD_20ms_FrP02 | MPD_20ms_PDU02 | AutodDrvngSysFlrStsV_MPD
|  |  |  | IPD_CHCANFD_20ms_FrP02 | IPD_20ms_PDU02 | AutodDrvngSysFlrStsV | EP33使用，ES33不再使用，但需要做mapping |  | AutodDrvngSysFlrStsV
|  |  | uint8 AIPilotSysFltSts_Rddy | [5 empty] | AIPilotSysFltSts_Rddy
|  |  | uint8 autod_drvg_sys_md_req | MPD_CHCANFD_20ms_FrP02 | MPD_20ms_PDU02 | AutodDrvngSysMdReq_MPD
|  |  |  | IPD_CHCANFD_20ms_FrP02 | IPD_20ms_PDU02 | AutodDrvngSysMdReq | EP33使用，ES33不再使用，但需要做mapping |  | AutodDrvngSysMdReq
|  |  | float32 ParkngInPrgs |  |  | ES33无此信号 |  |  | ParkngInPrgs
|  |  | float32 AutodDrvngRestDist |  |  | ES33无此信号 |  |  | AutodDrvngRestDist
|  |  | float32 AIParkngInNum |  |  | ES33无此信号 |  |  | AIParkngInNum
|  |  | uint8 ai_parkng_sts | IPD_SFCANFD_100ms_PDU09 | IPD_100ms_PDU09 | AIParkngSts |  |  | AIParkngSts
|  |  | uint32_t autod_drvg_cnd_not_sts | IPD_SFCANFD_100ms_PDU09 | IPD_100ms_PDU09 | AutodDrvngCndNotSt |  |  | AutodDrvngCndNotSt
|  |  | uint8 ai_parkng_dsp | IPD_SFCANFD_100ms_PDU09 | IPD_100ms_PDU09 | AIParkngDsp |  |  | AIParkngDsp
|  |  | ParkingSpcInfoStruct ParkingSpcInfo |  |  | ES33无此信号，可参考EP33 |  |  | ParkingSpcInfoStruct[20]
|  |  | ParkingSpcStruct ParkingSpc | [5 empty] | ParkingSpcStruct
|  |  | AIParkingInfoStruct AIParkingInfo | [5 empty] | AIParkingInfoStruct
|  |  | ParkingOutDircnStruct ParkingOutDircn | [5 empty] | ParkingOutDircnStruct
|  |  | uint8 tgt_parkng_spc_id | ICM_INFOCANFD_100ms_FrP54 | ICM_100ms_PDU54 | LADSUsrSelSlotID（信号名较EP33有改变） |  |  | TgtParkngSpcID
|  |  | uint8 ai_pkg_brk_rddy_md_req | MPD_CHCANFD_20ms_FrP02 | MPD_20ms_PDU02 | AIPkgBrkRddyMdReq_MPD
|  |  |  | IPD_CHCANFD_20ms_FrP02 | IPD_20ms_PDU02 | AIPkgBrkRddyMdReq |  |  | AIPkgBrkRddyMdReq
|  |  | uint8 autod_drvg_sys_sts_ch | IPD_CHCANFD_100ms_FrP04 | IPD_100ms_PDU04 | AutodDrvngSysSts_CH |  |  | AutodDrvngSysSts_CH
|  |  | bool autod_drvg_sys_sts_v | IPD_CHCANFD_100ms_FrP04 | IPD_100ms_PDU04 | AutodDrvngSysStsV |  |  | AutodDrvngSysStsV
|  |  | uint8 parking_function | IPD_BKPCANFD_50ms_FrP123 | IPD_50ms_PDU123 | LADSAFnInd |  | 0: LADSAFnInd_0_IDLE 1: LADSAFnInd_1_RADS 2: LADSAFnInd_2_ESSSwap_Park 3: LADSAFnInd_3_NPA 4: LADSAFnInd_4_AVP 5: LADSAFnInd_5_Remember_Build_Map 6: LADSAFnInd_6_Remember_Summon 7: LADSAFnInd_7_Remember_ParkIn 8: LADSAFnInd_8_RemoteOnekeyParkIn_Super 9: LADSAFnInd_9_ParkIn_super 10: LADSAFnInd_10_ParkIn 11: LADSAFnInd_11_ParkOut 12: LADSAFnInd_12_NRCD 13: LADSAFnInd_13_RemoteOnekeyParkIn 14: LADSAFnInd_14_RemoteOnekeyParkOut
|  |  | uint8 apa_sts | MPD_BKPCANFD_20ms_FrP13 | MPD_20ms_PDU13 | APASts |  | 0: APASts_0_Disable 1: APASts_1_Standby 2: APASts_2_Semi_apaActive 3: APASts_3_Fully_apaActive 4: APASts_4_Failed
|  | EP修改 | uint8 apa_mode | MPD_BKPCANFD_20ms_FrP13 | MPD_20ms_PDU13 | Zone_APAMd |  | 0: Zone_APAMd_0_Off 1: Zone_APAMd_1_ParallelParking 2: Zone_APAMd_2_PerpendicularParking 3: Zone_APAMd_3_SlantParkIn 4: Zone_APAMd_4_ParallelParkOut 5: Zone_APAMd_5_PerpendicularParkOut 6: Zone_APAMd_6_SearchingSenseless 7: Zone_APAMd_7_ParkIn 8: Zone_APAMd_8_ParkOut 9: Zone_APAMd_9_OneKeyParking 10: Zone_APAMd_10_DIYParking 11: Zone_APAMd_11_Reserved
|  |  | bool apa_failure | MPD_CHCANFD_20ms_FrP12 | MPD_20ms_PDU12 | APAF
|  |  | uint8 lads_eps_ctrl_flg | MPD_CHCANFD_50ms_FrP01 | MPD_50ms_PDU200 | LADSEPSCtrlFlg
|  |  | uint8 lads_info_disp_req_to_icm | MPD_CHCANFD_50ms_FrP01 | MPD_50ms_PDU200 | LADSInfoDispReqToICM |  | 0: LADSInfoDispReqToICM_0_Reserved 16: LADSInfoDispReqToICM_16_Please_fasten_the_safety_belt 17: LADSInfoDispReqToICM_17_Please_close_the_door 18: LADSInfoDispReqToICM_18_LADS_unavailable_parking_exit 19: LADSInfoDispReqToICM_19_Left_steering 22: LADSInfoDispReqToICM_22_RPA_ready_Please_leave_the_car_and_use_app 29: LADSInfoDispReqToICM_29_Right_steering 30: LADSInfoDispReqToICM_30_Please_step_on_the_brake_and_press_the_SSB 33: LADSInfoDispReqToICM_33_Barrier_exist_please_remove 34: LADSInfoDispReqToICM_34_Steering_wheel_has_been_turned 35: LADSInfoDispReqToICM_35_Accelerator_pressed 37: LADSInfoDispReqToICM_37_Shift_operated 38: LADSInfoDispReqToICM_38_Adjustment_time_exceeded 39: LADSInfoDispReqToICM_39_Slope_too_big 40: LADSInfoDispReqToICM_40_Disturbe_overtime 41: LADSInfoDispReqToICM_41_Space_too_small 2: LADSInfoDispReqToICM_2_Vehicle_speed_is_too_high_APA_system_abort 44: LADSInfoDispReqToICM_44_Please_release_brake_and_pay_attention_to_surroundings_using_active_control_measure_if_necessary 45: LADSInfoDispReqToICM_45_Parking_is_ongoing 46: LADSInfoDispReqToICM_46_Parking_manoeuvre_has_completed_Please_take_over_vehicle 48: LADSInfoDispReqToICM_48_System_overtime_APA_system_quit 3: LADSInfoDispReqToICM_3_Vehicle_speed_is_too_high_please_slow_down 63: LADSInfoDispReqToICM_63_Environment_Changed 65: LADSInfoDispReqToICM_65_Please_stop_the_car_first 66: LADSInfoDispReqToICM_66_Please_shift_to_P_first 67: LADSInfoDispReqToICM_67_Please_apply_the_EPB_first 68: LADSInfoDispReqToICM_68_Please_start_the_vehicle 69: LADSInfoDispReqToICM_69_Please_unlock_the_vehicle 70: LADSInfoDispReqToICM_70_Please_takeover 4: LADSInfoDispReqToICM_4_Parking_slot_searching 5: LADSInfoDispReqToICM_5_Parking_Exit 97: LADSInfoDispReqToICM_97_Tire_pressure_abnormal 98: LADSInfoDispReqToICM_98_Please_turn_off_the_engine_manually 99: LADSInfoDispReqToICM_99_Please_lock_the_vehicle 100: LADSInfoDispReqToICM_100_Long_time_not_operated 101: LADSInfoDispReqToICM_101_Engine_start_error 102: LADSInfoDispReqToICM_102_Hazard_start_error 103: LADSInfoDispReqToICM_103_Unlock_failed 104: LADSInfoDispReqToICM_104_SSB_pressed 105: LADSInfoDispReqToICM_105_Bluetooth_inactive 106: LADSInfoDispReqToICM_106_Has_changed_to_normal_drive_mode 107: LADSInfoDispReqToICM_107_ACC_actived_LADS_exit 108: LADSInfoDispReqToICM_108_AEB_actived_LADS_exit 109: LADSInfoDispReqToICM_109_TJA_actived_LADS_exit 110: LADSInfoDispReqToICM_110_Locked_the_car 111: LADSInfoDispReqToICM_111_Not_choose_RPA 112: LADSInfoDispReqToICM_112_APP_exit_please_move_to_FICM 113: LADSInfoDispReqToICM_113_Vehicle_does_not_stop 114: LADSInfoDispReqToICM_114_Barrier_in_slot_change_another 7: LADSInfoDispReqToICM_7_Please_stop_the_car 128: LADSInfoDispReqToICM_128_Please_press_the_brake_pedal_vehicle_control_has_not_started 129: LADSInfoDispReqToICM_129_Parking_pause_please_press_the_button 130: LADSInfoDispReqToICM_130_Detecting_if_the_slot_space_is_enough 146: LADSInfoDispReqToICM_146_System_selfchecking 147: LADSInfoDispReqToICM_147_Please_select_park_out_direction 148: LADSInfoDispReqToICM_148_NRCD_is_ready 149: LADSInfoDispReqToICM_149_Parking_pause_please_press_continue_in_APP 160: LADSInfoDispReqToICM_160_Engine_is_not_ready 161: LADSInfoDispReqToICM_161_LADS_fault_can_not_open 162: LADSInfoDispReqToICM_162_LADS_busy_can_not_open 163: LADSInfoDispReqToICM_163_Speed_is_too_high_can_not_open 164: LADSInfoDispReqToICM_164_Vehicle_is_not_stop_can_not_open 165: LADSInfoDispReqToICM_165_ADAS_is_actived 10: LADSInfoDispReqToICM_10_Press_start_for_APA_vehicle_control_or_choose_RPA 176: LADSInfoDispReqToICM_176_Parking_into_Power_swap_station 177: LADSInfoDispReqToICM_177_Outside_mirror_is_fold 178: LADSInfoDispReqToICM_178_Direction_selection_timeout 179: LADSInfoDispReqToICM_179_Single_driving_distance_out_of_limit 180: LADSInfoDispReqToICM_180_User_pause_the_parking 181: LADSInfoDispReqToICM_181_Vehicle_Blocked 182: LADSInfoDispReqToICM_182_Slot_searching_fault 183: LADSInfoDispReqToICM_183_Slot_searching_conditions_not_satisfied 184: LADSInfoDispReqToICM_184_Parking_conditions_not_satisfied 185: LADSInfoDispReqToICM_185_Space_limit 11: LADSInfoDispReqToICM_11_Parking_pause_please_confirm_safety 186: LADSInfoDispReqToICM_186_Speed_high 187: LADSInfoDispReqToICM_187_External_ecu_failure 188: LADSInfoDispReqToICM_188_Phone_Low_battery 189: LADSInfoDispReqToICM_189_External_esc_active 190: LADSInfoDispReqToICM_190_Unsafe_Behavior 191: LADSInfoDispReqToICM_191_Airbag_deployed 192: LADSInfoDispReqToICM_192_USS_covered 193: LADSInfoDispReqToICM_193_AVM_camera_covered 194: LADSInfoDispReqToICM_194_Answer_the_phone 195: LADSInfoDispReqToICM_195_Engine_Front_Door_Open 196: LADSInfoDispReqToICM_196_Cruising_conditions_satisfied 197: LADSInfoDispReqToICM_197_Please_select_APA_super_or_RPA_super 198: LADSInfoDispReqToICM_198_Shift_N_gear_overtime 199: LADSInfoDispReqToICM_199_Please_release_Accelerator 12: LADSInfoDispReqToICM_12_EPB_operated_Parking_exit 13: LADSInfoDispReqToICM_13_No_obstacle_park_out_by_yourself 14: LADSInfoDispReqToICM_14_Please_press_start_park_out 15: LADSInfoDispReqToICM_15_Parking_pause_please_press_continue 9: LADSInfoDispReqToICM_9_Parking_pause_please_confirm_in_APP 200: LADSInfoDispReqToICM_200_Charge_gun_connect_can_not_open 201: LADSInfoDispReqToICM_201_Vehicle_low_battery_can_not_open 202: LADSInfoDispReqToICM_202_Ramp_too_steep_can_not_open 203: LADSInfoDispReqToICM_203_Digital_key_inside_the_car_can_not_open 204: LADSInfoDispReqToICM_204_Slot_too_small_Recommend_remote_control 205: LADSInfoDispReqToICM_205_Free_parking_slot_available 206: LADSInfoDispReqToICM_206_Free_parking_slot_unavailable
|  |  | uint8 lads_progress | MPD_CHCANFD_50ms_FrP01 | MPD_50ms_PDU200 | LADSProgressBar
|  |  | float32 lads_to_end_dist | MPD_CHCANFD_50ms_FrP01 | MPD_50ms_PDU200 | LADSCurToEndPntDist
|  | 确认是否需要 20240221删除 | bool parking_dist_ctrl_sw_response_es37 | IPD_BKPCANFD_20ms_FrP05 | IPD_20ms_PDU05 | PrkgDstCtrlSwResp |  | 0: PrkgDstCtrlSwResp_0_Unavailable 1: PrkgDstCtrlSwResp_1_ON 2: PrkgDstCtrlSwResp_2_OFF
|  |  | uint8 parking_slot_find_sts | MPD_CHCANFD_50ms_FrP01 | MPD_50ms_PDU200 | ParkngSlotFindSts
|  |  | uint8 parkingout_dircn_sel_result | MPD_CHCANFD_20ms_FrP11 | MPD_20ms_PDU11 | ParkngOutDircnSelResult
|  |  | bool parkng_out_fl_parll_sts | MPD_CHCANFD_20ms_FrP11 | MPD_20ms_PDU11 | ParkngOutFLParllSts
|  |  | bool parkng_out_fl_crs_sts | MPD_CHCANFD_20ms_FrP11 | MPD_20ms_PDU11 | ParkngOutFLCrsSts
|  |  | bool parkng_out_fr_parll_sts | MPD_CHCANFD_20ms_FrP11 | MPD_20ms_PDU11 | ParkngOutFRParllSts
|  |  | bool parkng_out_fr_crs_sts | MPD_CHCANFD_20ms_FrP11 | MPD_20ms_PDU11 | ParkngOutFRCrsSts
|  |  | bool parkng_out_frt_crs_sts | MPD_CHCANFD_20ms_FrP11 | MPD_20ms_PDU11 | ParkngOutFrtCrsSts
|  |  | bool parkng_out_bkc_crs_sts | MPD_CHCANFD_20ms_FrP11 | MPD_20ms_PDU11 | ParkngOutBkCrsSts
|  |  | bool parkng_out_bkl_crs_sts | MPD_CHCANFD_20ms_FrP11 | MPD_20ms_PDU11 | ParkngOutBkLCrsSts
|  |  | bool parkng_out_bkr_crs_sts | MPD_CHCANFD_20ms_FrP11 | MPD_20ms_PDU11 | ParkngOutBkRCrsSts
|  | 830新增 | float32 apa_vehcrdnat_pos_x_ | MPD_BKPCANFD_20ms_FrP13 | MPD_20ms_PDU13 | APAVehCrdnatPosX | Advanced_Park_Assist_Vehicle_Coordinate_Position_X | (0-4095): (raw-2048) / 1 cm
|  | 830新增 | float32 apa_vehcrdnat_pos_y_ | MPD_BKPCANFD_20ms_FrP13 | MPD_20ms_PDU13 | APAVehCrdnatPosY | Advanced_Park_Assist_Vehicle_Coordinate_Position_Y | (0-4095): (raw-2048) / 1 cm
|  | 830新增 | float32 apa_vehcrdnat_azmth_ | MPD_BKPCANFD_20ms_FrP13 | MPD_20ms_PDU13 | APAVehCrdnatAzmth | Advanced_Park_Assist_Vehicle_Coordinate_Azimuth | (0-511): (phys=raw) / 1 degree
|  |  | uint8 SpntnsDspICMAndAPP |  |  | ES33无此信号 |  |  | SpntnsDspICMAndAPP
|  | reserved | uint8 |  | IPD_100ms_PDU63 | DIYSltSts | DIY Slot Status | 0x0=DIYSltSts_0_Default; 0x1=DIYSltSts_1_Available; 0x2=DIYSltSts_2_Unavailable; 0x3=DIYSltSts_3_Failure; 0x4=DIYSltSts_4_Reserved;
|  | PPV新增 | uint8 hpp_available_status |  | IPD_100ms_PDU63 | HPPAvlSts | HPP available status | 0x0=HPPAvlSts_0_Default; 0x1=HPPAvlSts_1_Recommend; 0x2=HPPAvlSts_2_Available; 0x3=HPPAvlSts_3_Unavailable; 0x4=HPPAvlSts_4_reserved;
|  | PPV新增 | uint8 hpp_indicator_status |  | IPD_100ms_PDU63 | HPPIndrSts | HPP indicator Status | 0x0=HPPIndrSts_0_Idle; 0x1=HPPIndrSts_1_Location_success; 0x2=HPPIndrSts_2_ODD_satisfy; 0x3=HPPIndrSts_3_Map_Building; 0x4=HPPIndrSts_4_HPP_Parking_in;
|  | PPV新增 | uint8 map_building_status |  | IPD_100ms_PDU63 | MapBuidSts | Map Building status | 0x0=MapBuidSts_0_Completed; 0x1=MapBuidSts_1_Failure; 0x2=MapBuidSts_2_Reserved;
|  | PPV新增 | bool apa_one_key_parking_status |  | IPD_20ms_PDU05 | APAOneKeyParkSts | APA One Key Parking Status | 0x0=APAOneKeyParkSts_0_Unavailable; 0x1=APAOneKeyParkSts_1_available;
|  | PPV新增 | uint8 diy_parking_specific_status |  | IPD_50ms_PDU123 | DIYParkngSpcSts | DIY Parking Specific Status | 0x0=DIYParkngSpcSts_0_ParkingSpaceUnknown; 0x1=DIYParkngSpcSts_1_ParkingSpaceVacant; 0x2=DIYParkngSpcSts_2_ParkingSpaceOccupied;
|  | PP新增 | uint8 narr_road_vsl_ass_sw_resp |  | MPD_100ms_PDU17 | NarRoVslAssSwResp | Narrow road Visual assist switch response | 0: NarRoVslAssSwResp_0_Default 1: NarRoVslAssSwResp_1_Near 2: NarRoVslAssSwResp_2_Middle 3: NarRoVslAssSwResp_3_Far 4: NarRoVslAssSwResp_4_Off 5: NarRoVslAssSwResp_5_Prohibit
|  | PP新增 | uint8 narr_road_ass_sys_sts |  | IPD_20ms_PDU05 | NarRoAssiSysSts | Narrow Road Assist System Status | 0: NarRoAssiSysSts_0_OFF 1: NarRoAssiSysSts_1_Standby 2: NarRoAssiSysSts_2_NRA_F_Active 3: NarRoAssiSysSts_3_NRA_R_Active 4: NarRoAssiSysSts_4_NRA_F_Override 5: NarRoAssiSysSts_5_NRA_R_Override 6: NarRoAssiSysSts_6_Suspend 7: NarRoAssiSysSts_7_Fault 8: NarRoAssiSysSts_8_NarRoVslAssActive
|  | PP新增（20240417） | uint8 apa_vehcrdnat_type | MPD_BKPCANFD_20ms_FrP13 | MPD_20ms_PDU13 | ParkngSlotType | Parking Slot Type | 0: ParkngSlotType_null 1: ParkngSlotType_1_left_vertical 2: ParkngSlotType_2_left_parallel 3: ParkngSlotType_3_right_vertical 4: ParkngSlotType_4_right_parallel
/PI/VC/ES33LonOutput | pilot_control_msgs:: ES33VehicleLongitudinalOutput |  | uint8 acc_req_sts_req_ch | IPD_CHCANFD_20ms_FrP02 | IPD_20ms_PDU02 | ACCAccReqSts_CH
|  |  | float32 acc_req_value | IPD_CHCANFD_20ms_FrP02 | IPD_20ms_PDU02 | ACCAccReqVal
|  |  | uint8 drive_off_req | IPD_CHCANFD_20ms_FrP02 | IPD_20ms_PDU02 | ACCGoReq
|  |  | uint8 standstill_req | IPD_CHCANFD_20ms_FrP02 | IPD_20ms_PDU02 | ACCSdslReq
|  |  | uint8 acc_req_sts_req | FVCM_MPD_BKPCANFD_20ms_FrP05 | FVCM_020ms_PDU05 | ACCAccReqSts
|  |  | uint8 acc_req_sts_req_pt | IPD_PTCANFD_20ms_FrP03 | IPD_20ms_PDU03 | ACCAccReqSts_PT
|  |  | uint8 acc_powertrain_torque_req_sts | IPD_PTCANFD_20ms_FrP03 | IPD_20ms_PDU03 | ACCOtptShaftTotToqReqSts
|  |  | float32 acc_powertrain_torque_req_value | IPD_PTCANFD_20ms_FrP03 | IPD_20ms_PDU03 | ACCOtptShaftTotToqReqVal
|  | EP新增（0912） | uint8 shwa_epb_appd_req | FVCM_MPD_BKPCANFD_20ms_FrP05 | FVCM_020ms_PDU05 | ACCSysFltSts_SCS | Super HighWay Assist Electric Park Brake Applied Request | 0: SHWAEPBAppdReq_0_NoRequest 1: SHWAEPBAppdReq_1_Request 2: SHWAEPBAppdReq_2_Reserved_2 3: SHWAEPBAppdReq_3_Reserved_3
|  | EP(reserved) 已确认不mapping | float32 adapt_control_det_obj_long__spd | IPD_PTCANFD_100ms_FrP03 | IPD_100ms_PDU03 | ACCDetObjLongtRltvSpd | Adaptive_Cruise_Control_Detected_Object_Longitudinal_Relative_Speed | (0-4095): (0.0625*raw-128) / 1
/PI/VC/ES33LatOutput | pilot_control_msgs:: ES33VehicleLateralOutput |  | float32 road_wheel_angle_req_value | IPD_CHCANFD_10ms_ConFrP00 | IPD_10ms_PDU00 | AIPltEPSReqRdWhlAng
|  |  | uint8 road_wheel_angle_req_value_valid | IPD_CHCANFD_10ms_ConFrP00 | IPD_10ms_PDU00 | AIPltEPSReqRdWhlAngV
|  |  | float32 tbt_tq_req_max_value | FVCM_MPD_BKPCANFD_10ms_FrP02 | FVCM_010ms_PDU02 | LKAToqReqValMax
|  |  | float32 tbt_tq_req_min_value | FVCM_MPD_BKPCANFD_10ms_FrP02 | FVCM_010ms_PDU02 | LKAToqReqValMin
PK/VC/ParkingCtrlOutput | parking_control_msgs::msg::ParkingCtrlOutput |  | uint8 autod_drvng_sys_scs_sdsl_req | MPD_CHCANFD_20ms_FrP02 | MPD_20ms_PDU02 | AutodDrvngSysSCSSdslReq_MPD |  | 0x0=AutodDrvngSysSCSSdslReq_MPD_0_AutodDrvngSysSCSSdslReq_0_NoRequest; 0x1=AutodDrvngSysSCSSdslReq_MPD_1_AutodDrvngSysSCSSdslReq_1_request; |  | percent
|  |  |  | IPD_CHCANFD_20ms_FrP02 | IPD_20ms_PDU02 | AutodDrvngSysSCSSdslReq | Automated_Driving_System_Stability_Control_System_Standstill_Request | 0x0=AutodDrvngSysSCSSdslReq_0_NoRequest; 0x1=AutodDrvngSysSCSSdslReq_1_request; | AutodDrvngSysSCSSdslReq | ms
|  |  | uint8 autod_drvng_sys_scs_sdsl_req_v | MPD_CHCANFD_20ms_FrP02 | MPD_20ms_PDU02 | AutodDrvngSysSCSSdslReqV_MPD |  | 0x0=AutodDrvngSysSCSSdslReqV_MPD_0_AutodDrvngSysSCSSdslReqV_0_Valid; 0x1=AutodDrvngSysSCSSdslReqV_MPD_1_AutodDrvngSysSCSSdslReqV_1_Invalid;
|  |  |  | IPD_CHCANFD_20ms_FrP02 | IPD_20ms_PDU02 | AutodDrvngSysSCSSdslReqV |  | 0x0=AutodDrvngSysSCSSdslReqV_0_Valid; 0x1=AutodDrvngSysSCSSdslReqV_1_Invalid; | AutodDrvngSysSCSSdslReqV
|  |  | uint8 autod_drvng_sys_scs_drv_off_req | MPD_CHCANFD_20ms_FrP02 | MPD_20ms_PDU02 | AutodDrvngSysSCSDrvOffReq_MPD |  | 0x0=AutodDrvngSysSCSDrvOffReq_MPD_0_AutodDrvngSysSCSDrvOffReq_0_NoRequest; 0x1=AutodDrvngSysSCSDrvOffReq_MPD_1_AutodDrvngSysSCSDrvOffReq_1_DriveOffRequest;
|  |  |  | IPD_CHCANFD_20ms_FrP02 | IPD_20ms_PDU02 | AutodDrvngSysSCSDrvOffReq |  | 0x0=AutodDrvngSysSCSDrvOffReq_0_NoRequest; 0x1=AutodDrvngSysSCSDrvOffReq_1_DriveOffRequest; | AutodDrvngSysSCSDrvOffReq
|  |  | uint8 autod_drvng_sys_scs_drv_off_req_v | MPD_CHCANFD_20ms_FrP02 | MPD_20ms_PDU02 | AutodDrvngSysSCSDrvOffReqV_MPD |  | 0x0=AutodDrvngSysSCSDrvOffReqV_MPD_0_AutodDrvngSysSCSDrvOffReqV_0_Valid; 0x1=AutodDrvngSysSCSDrvOffReqV_MPD_1_AutodDrvngSysSCSDrvOffReqV_1_Invalid;
|  |  |  | IPD_CHCANFD_20ms_FrP02 | IPD_20ms_PDU02 | AutodDrvngSysSCSDrvOffReqV |  | 0x0=AutodDrvngSysSCSDrvOffReqV_0_Valid; 0x1=AutodDrvngSysSCSDrvOffReqV_1_Invalid; | AutodDrvngSysSCSDrvOffReqV
|  |  | uint8 autod_drvng_sys_emgc_brk_req | MPD_CHCANFD_20ms_FrP02 | MPD_20ms_PDU02 | AutodDrvngSysEmgcBrkReq_MPD |  | 0x0=AutodDrvngSysEmgcBrkReq_MPD_0_AutodDrvngSysEmgcBrkReq_0_NoRequest; 0x1=AutodDrvngSysEmgcBrkReq_MPD_1_AutodDrvngSysEmgcBrkReq_1_EmergencyBrakeRequest;
|  |  |  | IPD_CHCANFD_20ms_FrP02 | IPD_20ms_PDU02 | AutodDrvngSysEmgcBrkReq |  | 0x0=AutodDrvngSysEmgcBrkReq_0_NoRequest; 0x1=AutodDrvngSysEmgcBrkReq_1_EmergencyBrakeRequest; | AutodDrvngSysEmgcBrkReq
|  |  | uint8 autod_drvng_sys_emgc_brk_req_v | MPD_CHCANFD_20ms_FrP02 | MPD_20ms_PDU02 | AutodDrvngSysEmgcBrkReqV_MPD |  | 0x0=AutodDrvngSysEmgcBrkReqV_MPD_0_AutodDrvngSysEmgcBrkReqV_0_Valid; 0x1=AutodDrvngSysEmgcBrkReqV_MPD_1_AutodDrvngSysEmgcBrkReqV_1_Invalid;
|  |  |  | IPD_CHCANFD_20ms_FrP02 | IPD_20ms_PDU02 | AutodDrvngSysEmgcBrkReqV |  | 0x0=AutodDrvngSysEmgcBrkReqV_0_Valid; 0x1=AutodDrvngSysEmgcBrkReqV_1_Invalid; | AutodDrvngSysEmgcBrkReqV
|  |  | uint8 apa_scs_accl_req_sts | MPD_CHCANFD_20ms_FrP02 | MPD_20ms_PDU02 | APASCSAcclReqSts_MPD |  | 0x0=APASCSAcclReqSts_MPD_0_APASCSAcclReqSts_0_NoRequest; 0x1=APASCSAcclReqSts_MPD_1_APASCSAcclReqSts_1_DecelerationRequest;
|  |  |  | IPD_CHCANFD_20ms_FrP02 | IPD_20ms_PDU02 | APASCSAcclReqSts |  | 0x0=APASCSAcclReqSts_0_NoRequest; 0x1=APASCSAcclReqSts_1_DecelerationRequest; | APASCSAcclReqSts
|  |  | float32 ai_pkg_apa_scs_accl_req_val | MPD_CHCANFD_20ms_FrP02 | MPD_20ms_PDU02 | AIPkgAPASCSAcclReqVal_MPD |  | E=N*0.005-9.22 Acceleration
|  |  |  | IPD_CHCANFD_20ms_FrP02 | IPD_20ms_PDU02 | AIPkgAPASCSAcclReqVal |  | E=N*0.005-9.22 Acceleration | AIPkgAPASCSAcclReqVal
|  |  | uint8 apa_epb_op_req | IPD_CHCANFD_20ms_FrP02 | IPD_20ms_PDU02 | APAEPBOPReq |  | 0x0=APAEPBOPReq_0_No_Request; 0x1=APAEPBOPReq_1_Apply; 0x2=APAEPBOPReq_2_Release; | APAEPBOPReq
|  |  |  | MPD_CHCANFD_20ms_FrP02 | MPD_20ms_PDU02 | APAEPBOPReq_MPD |  | 0x0=APAEPBOPReq_MPD_0_APAEPBOPReq_0_No_Request; 0x1=APAEPBOPReq_MPD_1_APAEPBOPReq_1_Apply; 0x2=APAEPBOPReq_MPD_2_APAEPBOPReq_2_Release;
|  |  | uint8 apa_epb_op_req_v | MPD_CHCANFD_20ms_FrP02 | MPD_20ms_PDU02 | APAEPBOPReqV_MPD |  | 0x0=APAEPBOPReqV_MPD_0_APAEPBOPReqV_0_Valid; 0x1=APAEPBOPReqV_MPD_1_APAEPBOPReqV_1_Invalid;
|  |  |  | IPD_CHCANFD_20ms_FrP02 | IPD_20ms_PDU02 | APAEPBOPReqV |  | 0x0=APAEPBOPReqV_0_Valid; 0x1=APAEPBOPReqV_1_Invalid; | APAEPBOPReqV
|  |  | uint8 nrcd_toq_req_sts | IPD_PTCANFD_20ms_FrP01 | IPD_20ms_PDU01 | NRCDToqReqSts |  | 0x0=NRCDToqReqSts_0_NoRequest; 0x1=NRCDToqReqSts_1_Request; | NRCDToqReqSts
|  |  | float32 nrcd_toq_req_val | IPD_PTCANFD_20ms_FrP01 | IPD_20ms_PDU01 | APAToqReqVal |  | E=N*0.5-848 Nm
|  |  |  | IPD_PTCANFD_20ms_FrP01 | IPD_20ms_PDU01 | NRCDToqReqVal |  | E=N*0.5-848 | NRCDToqReqVal
|  |  | uint8 apa_vcu_req_sts | IPD_PTCANFD_20ms_FrP01 | IPD_20ms_PDU01 | APAVCUReqSts
|  |  | float32 apa_crp_spd_req_val | IPD_PTCANFD_20ms_FrP01 | IPD_20ms_PDU01 | APACrpSpdReqVal
|  |  | float32 apa_toq_req_val | IPD_PTCANFD_20ms_FrP01 | IPD_20ms_PDU01 | APAToqReqVal
|  |  | uint8 GearReqSt | [5 empty] | GearReqSt
|  |  | uint8 TarGearReq | [5 empty] | TarGearReq
|  |  | uint8 apa_scu_req_sts | MPD_CHCANFD_20ms_FrP12 | MPD_20ms_PDU12 | APASCUReqSts |  | 0x0=APASCUReqSts_0_No_Request; 0x1=APASCUReqSts_1_Request; 0x2=APASCUReqSts_2_Active; 0x3=APASCUReqSts_3_Reversed; | APASCUReqSts
|  |  | uint8 apa_scu_req_sts_v | MPD_CHCANFD_20ms_FrP12 | MPD_20ms_PDU12 | APASCUReqStsV |  | 0x0=APASCUReqStsV_0_Valid; 0x1=APASCUReqStsV_1_Invalid; | APASCUReqStsV
|  |  | uint8 apa_shifter_pos_reqd | MPD_CHCANFD_20ms_FrP12 | MPD_20ms_PDU12 | APAShifterPosReqd |  | 0x0=APAShifterPosReqd_0_Initial; 0x1=APAShifterPosReqd_1_S_sportMode; 0x2=APAShifterPosReqd_2_W_winterMode; 0x3=APAShifterPosReqd_3_M_manualMode; 0x5=APAShifterPosReqd_5_D_Drive; 0x6=APAShifterPosReqd_6_N_Neutral; 0x7=APAShifterPosReqd_7_R_Reverse; 0x8=APAShifterPosReqd_8_P_Park; 0x9=APAShifterPosReqd_9_Reserve; 0xA=APAShifterPosReqd_A_Error; | APAShifterPosReqd
|  |  | uint8 apa_shifter_pos_reqd_v | MPD_CHCANFD_20ms_FrP12 | MPD_20ms_PDU12 | APAShifterPosReqdV |  | 0x0=APAShifterPosReqdV_0_Valid; 0x1=APAShifterPosReqdV_1_Invalid; | APAShifterPosReqdV
|  |  | uint8 ai_pkg_eps_rd_whl_ang_req_sts | MPD_CHCANFD_20ms_FrP12 | MPD_20ms_PDU12 | APACmdEPSSts |  | 0x0=APACmdEPSSts_0_No_request; 0x1=APACmdEPSSts_1_Control_EPS_request; 0x2=APACmdEPSSts_2_EPS_control;
|  |  |  | IPD_CHCANFD_10ms_ConFrP00 | IPD_10ms_PDU00 | AIPkgEPSRdWhlAngReqSts |  | 0x0=AIPkgEPSRdWhlAngReqSts_0_NoRequest; 0x1=AIPkgEPSRdWhlAngReqSts_1_ControlEpsRequest; 0x2=AIPkgEPSRdWhlAngReqSts_2_EpsControl; | IAIPkgEPSRdWhlAngReqSts
|  |  | uint8 ai_pkg_eps_rd_whl_ang_req_sts_v | IPD_CHCANFD_10ms_ConFrP00 | IPD_10ms_PDU00 | AIPkgEPSRdWhlAngReqStsV |  | 0x0=AIPkgEPSRdWhlAngReqStsV_0_Valid; 0x1=AIPkgEPSRdWhlAngReqStsV_1_Invalid; | IAIPkgEPSRdWhlAngReqStsV
|  |  | float32 ai_pkg_eps_req_rd_whl_ang | MPD_CHCANFD_20ms_FrP12 | MPD_20ms_PDU12 | APATrgtEPSStrgWhlAng |  | E=N*0.0625-2048
|  |  |  | IPD_CHCANFD_10ms_ConFrP00 | IPD_10ms_PDU00 | AIPkgEPSReqRdWhlAng |  | E=N*0.005-163 degree | IAIPkgEPSReqRdWhlAng
|  |  | uint8 ai_pkg_eps_req_rd_whl_ang_v | IPD_CHCANFD_10ms_ConFrP00 | IPD_10ms_PDU00 | AIPkgEPSReqRdWhlAngV |  | 0x0=AIPkgEPSReqRdWhlAngV_0_Valid; 0x1=AIPkgEPSReqRdWhlAngV_1_Invalid; | IAIPkgEPSReqRdWhlAngV
|  |  | uint8 HADSRWSReqMd |  |  | ES33无此信号 |  |  | HADSRWSReqMd
|  |  | float HADSRWSDsrdAng | [5 empty] | (HADS)RWSDsrdAng
|  |  | uint8 HADSRWSDsrdAngV | [5 empty] | (HADS)RWSDsrdAngV
|  |  | uint8 RWSReqMd | [5 empty] | IRWSReqMd
|  |  | float RWSDsrdAng | [5 empty] | IRWSDsrdAng
|  |  | uint8 RWSDsrdAngV | [5 empty] | IRWSDsrdAngV
/COM/CUS/CommonHMI | cus_app_msgs::msg::CommonHmi | PP新增 | uint8 hpp_bakgrd_build_sw_resp |  |  | HPPBakgrdBuidSwResp | HPP background building Switch Response | 0: HPPBakgrdBuidSwResp_0_OFF 1: HPPBakgrdBuidSwResp_1_ON 2: HPPBakgrdBuidSwResp_2_Fault 3: HPPBakgrdBuidSwResp_3_Reserved
|  | PP新增 | uint8 lads_info_disp_req_to_icm_es37 | MPD_BKPCANFD_50ms_FrP03 | MPD_50ms_PDU03 | LADSInfoDispReqToICM_ES37 | Low Speed Automated Driving System Information Display Request to ICM for ES37 | 0: LADSInfoDispReqToICM_ES37_0_Reserved 1: LADSInfoDispReqToICM_ES37_1_Please_proceed_to_the_memory_path 2: LADSInfoDispReqToICM_ES37_2_Please_reduce_the_speed 3: LADSInfoDispReqToICM_ES37_3_Going_too_fast_memory_parking_has_exited 4: LADSInfoDispReqToICM_ES37_4_Slope_is_too_high_Memory_parking_has_exited 5: LADSInfoDispReqToICM_ES37_5_Memory_parking_hasexited 6: LADSInfoDispReqToICM_ES37_6_Please_select_the_parking_space_and_switch_to_P_gear_after_pouring_into_the_parking_space 7: LADSInfoDispReqToICM_ES37_7_Route_overlaps_Memory_parking_has_exited 8: LADSInfoDispReqToICM_ES37_8_Door_opens_memory_parking_has_exited 9: LADSInfoDispReqToICM_ES37_9_Astern_distance_is_too_far_Memory_parking_has_exited 10: LADSInfoDispReqToICM_ES37_10_Learning_distance_is_about_to_exceed_the_limit 11: LADSInfoDispReqToICM_ES37_11_Route_learning_distance_exceeded_memory_parking_has_exited 12: LADSInfoDispReqToICM_ES37_12_Route_learning_timed_out_Memory_parking_has_exited 13: LADSInfoDispReqToICM_ES37_13_Please_release_the_brake 14: LADSInfoDispReqToICM_ES37_14_Please_close_the_door_or_trunk 15: LADSInfoDispReqToICM_ES37_15_Target_space_is_occupied_We_will_be_pulling_into_the_next_space_for_you 16: LADSInfoDispReqToICM_ES37_16_Switched_to_berthing_en_route 17: LADSInfoDispReqToICM_ES37_17_Memory_parking_has_exited_please_take_over_the_vehicle 18: LADSInfoDispReqToICM_ES37_18_Brake_intervention__memory_parking_has_exited 19: LADSInfoDispReqToICM_ES37_19_Gear_intervention__memory_parking_has_exited 20: LADSInfoDispReqToICM_ES37_20_EPB_intervention__memory_parking_has_exited 21: LADSInfoDispReqToICM_ES37_21_Door_open__memory_parking_has_exited 22: LADSInfoDispReqToICM_ES37_22_Trunk_open__memory_parking_has_exited 23: LADSInfoDispReqToICM_ES37_23_Traffic_is_difficult__Please_take_over 24: LADSInfoDispReqToICM_ES37_24_Trying_to_avoid_pedestrians 25: LADSInfoDispReqToICM_ES37_25_Trying_to_avoid_passing_traffic 26: LADSInfoDispReqToICM_ES37_26_System_fault__memory_parking_has_exited 27: LADSInfoDispReqToICM_ES37_27_Path_learning_is_complete 28: LADSInfoDispReqToICM_ES37_28_Memory_parking_is_available__Try_it_now 29: LADSInfoDispReqToICM_ES37_29_In_the_route_memory 30: LADSInfoDispReqToICM_ES37_30_Memory_parking 31: LADSInfoDispReqToICM_ES37_31_Intersection_ahead__please_be_aware_of_passing_traffic 32: LADSInfoDispReqToICM_ES37_32_Trying_to_avoid_the_surrounding_obstacles 33: LADSInfoDispReqToICM_ES37_33_Approaching_target_parking_space 34: LADSInfoDispReqToICM_ES37_34_Going_to_turn_left 35: LADSInfoDispReqToICM_ES37_35_Going_to_turn_right
|  | PP新增 | uint8 parking_function_es37 | MPD_BKPCANFD_50ms_FrP03 | MPD_50ms_PDU03 | LADSAFnInd_IPD | Advanced Park Assist Active Function Indication for ES37 IPD | 0: LADSAFnInd_IPD_0_IDLE 1: LADSAFnInd_IPD_1_DIYParking 2: LADSAFnInd_IPD_2_OneKeyParking 3: LADSAFnInd_IPD_3_reserved 4: LADSAFnInd_IPD_4_reserved
Note on D85: 陈梦苑: 在HmiES33.msg中添加

## Vehicle_abstraction_Output_Ref
No | 内部 |  |  | ES33CAN |  |  |  |  | Reference(EP33信号名，仅供参考）
| Topic | MSG | Member | Frame | PDU | ES33/Signal Name |  |  | EP33/Signal Name
1 | /PI/VC/IPDLonOutput | pilot_control_msgs:: IPDVehicleLongitudinalOutput | uint8 ACCAccReqSts_CH | IPD_CHCANFD_20ms_FrP02 | IPD_20ms_PDU02 | ACCAccReqSts_CH |  |  | ACCAccReqSts_CH
|  |  | float32 ACCAccReqVal | IPD_CHCANFD_20ms_FrP02 | IPD_20ms_PDU02 | ACCAccReqVal |  |  | ACCAccReqVal
|  |  | uint8 ACCGoReq | IPD_CHCANFD_20ms_FrP02 | IPD_20ms_PDU02 | ACCGoReq |  |  | ACCGoReq
|  |  | uint8 ACCSdslReq | IPD_CHCANFD_20ms_FrP02 | IPD_20ms_PDU02 | ACCSdslReq |  |  | ACCSdslReq
|  |  | uint8 ACCAccReqSts_PT | FVCM_MPD_BKPCANFD_20ms_FrP05 | FVCM_020ms_PDU05 | ACCAccReqSts
|  |  |  | IPD_PTCANFD_20ms_FrP03 | IPD_20ms_PDU03 | ACCAccReqSts_PT |  |  | ACCAccReqSts_PT
|  |  | uint8 ACCOtptShaftTotToqReqSts | IPD_PTCANFD_20ms_FrP03 | IPD_20ms_PDU03 | ACCOtptShaftTotToqReqSts |  |  | ACCOtptShaftTotToqReqSts
|  |  | float32 ACCOtptShaftTotToqReqVal | IPD_PTCANFD_20ms_FrP03 | IPD_20ms_PDU03 | ACCOtptShaftTotToqReqVal |  |  | ACCOtptShaftTotToqReqVal
|  |  | uint8 AutodDrvngSysSCSSdslReq | MPD_CHCANFD_20ms_FrP02 | MPD_20ms_PDU02 | AutodDrvngSysSCSSdslReq_MPD
2 | /PK/VC/ParkingLonCtrl | parking_control_msgs::ParkingLonCtrlOutput |  | IPD_CHCANFD_20ms_FrP02 | IPD_20ms_PDU02 | AutodDrvngSysSCSSdslReq |  |  | AutodDrvngSysSCSSdslReq
|  |  | uint8 AutodDrvngSysSCSSdslReqV | MPD_CHCANFD_20ms_FrP02 | MPD_20ms_PDU02 | AutodDrvngSysSCSSdslReqV_MPD
|  |  |  | IPD_CHCANFD_20ms_FrP02 | IPD_20ms_PDU02 | AutodDrvngSysSCSSdslReqV |  |  | AutodDrvngSysSCSSdslReqV
|  |  | uint8 AutodDrvngSysSCSDrvOffReq | MPD_CHCANFD_20ms_FrP02 | MPD_20ms_PDU02 | AutodDrvngSysSCSDrvOffReq_MPD
|  |  |  | IPD_CHCANFD_20ms_FrP02 | IPD_20ms_PDU02 | AutodDrvngSysSCSDrvOffReq |  |  | AutodDrvngSysSCSDrvOffReq
|  |  | uint8 AutodDrvngSysSCSDrvOffReqV | MPD_CHCANFD_20ms_FrP02 | MPD_20ms_PDU02 | AutodDrvngSysSCSDrvOffReqV_MPD
|  |  |  | IPD_CHCANFD_20ms_FrP02 | IPD_20ms_PDU02 | AutodDrvngSysSCSDrvOffReqV |  |  | AutodDrvngSysSCSDrvOffReqV
|  |  | uint8 AutodDrvngSysEmgcBrkReq | MPD_CHCANFD_20ms_FrP02 | MPD_20ms_PDU02 | AutodDrvngSysEmgcBrkReq_MPD
|  |  |  | IPD_CHCANFD_20ms_FrP02 | IPD_20ms_PDU02 | AutodDrvngSysEmgcBrkReq |  |  | AutodDrvngSysEmgcBrkReq
|  |  | uint8 AutodDrvngSysEmgcBrkReqV | MPD_CHCANFD_20ms_FrP02 | MPD_20ms_PDU02 | AutodDrvngSysEmgcBrkReqV_MPD
|  |  |  | IPD_CHCANFD_20ms_FrP02 | IPD_20ms_PDU02 | AutodDrvngSysEmgcBrkReqV |  |  | AutodDrvngSysEmgcBrkReqV
|  |  | uint8 APASCSAcclReqSts | MPD_CHCANFD_20ms_FrP02 | MPD_20ms_PDU02 | APASCSAcclReqSts_MPD
|  |  |  | IPD_CHCANFD_20ms_FrP02 | IPD_20ms_PDU02 | APASCSAcclReqSts |  |  | APASCSAcclReqSts
|  |  | float32 AIPkgAPASCSAcclReqVal | MPD_CHCANFD_20ms_FrP02 | MPD_20ms_PDU02 | AIPkgAPASCSAcclReqVal_MPD
|  |  |  | IPD_CHCANFD_20ms_FrP02 | IPD_20ms_PDU02 | AIPkgAPASCSAcclReqVal |  |  | AIPkgAPASCSAcclReqVal
|  |  | uint8 APAEPBOPReq | IPD_CHCANFD_20ms_FrP02 | IPD_20ms_PDU02 | APAEPBOPReq |  |  | APAEPBOPReq
|  |  |  | MPD_CHCANFD_20ms_FrP02 | MPD_20ms_PDU02 | APAEPBOPReq_MPD
|  |  | uint8 APAEPBOPReqV | MPD_CHCANFD_20ms_FrP02 | MPD_20ms_PDU02 | APAEPBOPReqV_MPD
|  |  |  | IPD_CHCANFD_20ms_FrP02 | IPD_20ms_PDU02 | APAEPBOPReqV |  |  | APAEPBOPReqV
|  |  | TBD | IPD_PTCANFD_20ms_FrP01 | IPD_20ms_PDU01 | APAVCUReqSts | Apa Vcu Request Status | 0x0=APAVCUReqSts_0_NoRequest; 0x1=APAVCUReqSts_1_RequestSpeedControl; 0x2=APAVCUReqSts_2_RequestTorqueControl; 0x3=APAVCUReqSts_3_Active;
|  |  | uint8 NRCDToqReqSts | IPD_PTCANFD_20ms_FrP01 | IPD_20ms_PDU01 | NRCDToqReqSts |  |  | NRCDToqReqSts
|  |  | float32 NRCDToqReqVal | IPD_PTCANFD_20ms_FrP01 | IPD_20ms_PDU01 | APAToqReqVal
|  |  |  | IPD_PTCANFD_20ms_FrP01 | IPD_20ms_PDU01 | NRCDToqReqVal |  |  | NRCDToqReqVal
3 | /PI/VC/IPDLatOutput | pilot_control_msgs:: IPDVehicleLateralOutput | float32 AIPltEPSReqRdWhlAng | IPD_CHCANFD_10ms_ConFrP00 | IPD_10ms_PDU00 | AIPltEPSReqRdWhlAng |  |  | IAIPltEPSReqRdWhlAng
|  |  | uint8 AIPltEPSReqRdWhlAngV | IPD_CHCANFD_10ms_ConFrP00 | IPD_10ms_PDU00 | AIPltEPSReqRdWhlAngV |  |  | IAIPltEPSReqRdWhlAngV
4 | /PK/VC/ParkingLatCtrl | parking_control_msgs::ParkingLatCtrlOutput | uint8 AIPkgEPSRdWhlAngReqSts | MPD_CHCANFD_20ms_FrP12 | MPD_20ms_PDU12 | APACmdEPSSts
|  |  |  | IPD_CHCANFD_10ms_ConFrP00 | IPD_10ms_PDU00 | AIPkgEPSRdWhlAngReqSts |  |  | IAIPkgEPSRdWhlAngReqSts
|  |  | uint8 AIPkgEPSRdWhlAngReqStsV | IPD_CHCANFD_10ms_ConFrP00 | IPD_10ms_PDU00 | AIPkgEPSRdWhlAngReqStsV |  |  | IAIPkgEPSRdWhlAngReqStsV
|  |  | float32 AIPkgEPSReqRdWhlAng | IPD_CHCANFD_10ms_ConFrP00 | IPD_10ms_PDU00 | APATrgtEPSStrgWhlAng
|  |  |  | IPD_CHCANFD_10ms_ConFrP00 | IPD_10ms_PDU00 | AIPkgEPSReqRdWhlAng |  |  | IAIPkgEPSReqRdWhlAng
|  |  | uint8 AIPkgEPSReqRdWhlAngV | IPD_CHCANFD_10ms_ConFrP00 | IPD_10ms_PDU00 | AIPkgEPSReqRdWhlAngV |  |  | IAIPkgEPSReqRdWhlAngV
|  |  | uint8 HADSRWSReqMd |  |  | ES33无此信号 |  |  | HADSRWSReqMd
|  |  | float HADSRWSDsrdAng | [5 empty] | (HADS)RWSDsrdAng
|  |  | uint8 HADSRWSDsrdAngV | [5 empty] | (HADS)RWSDsrdAngV
|  |  | uint8 RWSReqMd | [5 empty] | IRWSReqMd
|  |  | float RWSDsrdAng | [5 empty] | IRWSDsrdAng
|  |  | uint8 RWSDsrdAngV | [5 empty] | IRWSDsrdAngV
5 | /PI/CUS/HMIOutput | cus_app_msgs::Hmi | acc_status | IPD_CHCANFD_20ms_FrP02 | IPD_20ms_PDU02 | ACCSysSts |  |  | IACCSysSts IACCSysSts_PT
|  |  | acc_fault_status | FVCM_MPD_BKPCANFD_20ms_FrP05 | FVCM_020ms_PDU05 | ACCSysFltSts
|  |  |  | IPD_PTCANFD_20ms_FrP03 | IPD_20ms_PDU03 | ACCSysFltSts_PT
|  |  |  | FVCM_MPD_BKPCANFD_20ms_FrP05 | FVCM_020ms_PDU05 | ACCSysFltSts_SCS
|  |  | TBD | MPD_FDR_CHCANFD_20ms_FrP02 | FDR_20ms_PDU02 | ACCTJAMdSwDspCmd | 需要CUS_APP新增信号 | 0x0=ACCTJAMdSwDspCmd_0_unavailable; 0x1=ACCTJAMdSwDspCmd_1_ACC; 0x2=ACCTJAMdSwDspCmd_2_TJA; 0x3=ACCTJAMdSwDspCmd_3_SHWA; 0x4=ACCTJAMdSwDspCmd_4_Off; 0x5=ACCTJAMdSwDspCmd_5_Reserved; 0x6=ACCTJAMdSwDspCmd_6_Reserved; 0x7=ACCTJAMdSwDspCmd_7_Reserved;
|  |  | acc_status | IPD_CHCANFD_20ms_FrP03 | IPD_20ms_PDU03 | ACCSysSts_PT
|  |  | lks_status | MPD_BKPCANFD_20ms_FrP02 | HADS_020ms_PDU02 | NOPSysSts |  |  | IAIPilotSysSts
|  |  | TBD | MPD_BKPCANFD_100ms_FrP04 | MPD_100ms_PDU04 | NOPSwDspCmd | 需要CUS_APP新增信号 | 0x0=NOPSwDspCmd_0_unavailable; 0x1=NOPSwDspCmd_1_off; 0x2=NOPSwDspCmd_2_NOP_on; 0x3=NOPSwDspCmd_3_NOP_reserved;
|  |  | pilot_sw_status | IPD_BKPCANFD_100ms_FrP07 | IPD_100ms_PDU07 | AIPilotSwSts |  |  | IAIPilotSwSts
|  |  | pilot_warning_level |  |  | ES33无此信号 |  |  | IAIPilotWrnng
|  |  | acc_speed | FVCM_MPD_BKPCANFD_20ms_FrP11 | FVCM_020ms_PDU11 | ACCDrvrSelTrgtSpd |  |  | IAIPilotDrvrSelTrgtSpd
|  |  | distance | FVCM_MPD_BKPCANFD_20ms_FrP11 | FVCM_020ms_PDU11 | ACCDetObjDistLvl |  |  | IAIPilotDrvrSeldTrgtDistLvl
|  |  | pilot_cannot_active_msg | [5 empty] | IAIPilotCndNotSt
|  |  | TBD | FVCM_MPD_BKPCANFD_20ms_FrP11 | FVCM_020ms_PDU11 | ACCMsgReq | Adaptive_Cruise_Control_Message_Request | 0x0=ACCMsgReq_0_NoDisplay; 0x1=ACCMsgReq_1_Reserved; 0x2=ACCMsgReq_2_Reserved; 0x3=ACCMsgReq_3_Reserved; 0x4=ACCMsgReq_4_Reserved; 0x5=ACCMsgReq_5_Reserved; 0x6=ACCMsgReq_6_Reserved; 0x7=ACCMsgReq_7_TCS_or_VSE_off; 0x8=ACCMsgReq_8_Brake_pedal_is_not_pressed_when_vehicle_is_standstill; 0x9=ACCMsgReq_9_Brake_pedal_is_not_released_during_driving; 0xA=ACCMsgReq_A_Speed_is_out_of_boundary; 0xB=ACCMsgReq_B_EPB_applied; 0xC=ACCMsgReq_C_shift_is_not_in_D; 0xD=ACCMsgReq_D_door_or_bonnet_is_open; 0xE=ACCMsgReq_E_Driver_Seatbelt_released; 0xF=ACCMsgReq_F_Driver_mode_not_support; | IAIPilotCndNotSt
|  |  | pilot_exit_takeover_msg | [5 empty] | IAIPiloTIntervQuit
|  |  | pilot_driver_msg | [5 empty] | IAIPilotMsgIndcr
|  |  | pilot_req_eps_status | IPD_CHCANFD_10ms_Container00 | IPD_10ms_PDU00 | AIPltEPSRdWhlAngReqSts |  |  | IAIPltEPSRdWhlAngReqSts
|  |  | pilot_req_eps_status | IPD_CHCANFD_10ms_Container00 | IPD_10ms_PDU00 | PltEPSRdWhlAngReqSts | Actual_Road_Wheel_Angle_Validity | 0x0=PltEPSRdWhlAngReqSts_0_Off; 0x1=PltEPSRdWhlAngReqSts_1_Hands_On_Request_Ready; 0x2=PltEPSRdWhlAngReqSts_2_Hands_On_Request_Active; 0x3=PltEPSRdWhlAngReqSts_3_Hands_Free_Request_Ready; 0x4=PltEPSRdWhlAngReqSts_4_Hands_Free_Request_Active; 0x5=PltEPSRdWhlAngReqSts_5_Emergency_function;
|  |  | pilot_req_eps_status_validity | IPD_CHCANFD_10ms_Container00 | IPD_10ms_PDU00 | PltEPSRdWhlAngReqStsV | 需要CUS_APP新增信号 | 0x0=PltEPSRdWhlAngReqStsV_0_Valid; 0x1=PltEPSRdWhlAngReqStsV_1_Invalid;
|  |  | pilot_req_eps_status_validity | IPD_CHCANFD_10ms_ConFrP00 | IPD_10ms_PDU00 | AIPltEPSRdWhlAngReqStsV | Ai_Pilot_Electric_Power_Steering_Road_Wheel_Angle_Request_Status_Validity | 0x0=AIPltEPSRdWhlAngReqStsV_0_Valid; 0x1=AIPltEPSRdWhlAngReqStsV_1_Invalid;
|  |  | TBD | MPD_BKPCANFD_20ms_FrP02 | HADS_020ms_PDU02 | AutoLaneChngLLaneSts | 需要CUS_APP新增信号 | 0x0=AutoLaneChngLLaneSts_0_NoRequest; 0x1=AutoLaneChngLLaneSts_1_LaneChangeInhibit; 0x2=AutoLaneChngLLaneSts_2_WaitingForLaneChangeStarting; 0x3=AutoLaneChngLLaneSts_3_LaneChangeInProgress; 0x4=AutoLaneChngLLaneSts_4_LaneChangeSucces; 0x5=AutoLaneChngLLaneSts_5_LaneChangeFailed; 0x6=AutoLaneChngLLaneSts_6_LaneChangeSuppressByDriver; 0x7=AutoLaneChngLLaneSts_7_ReturnToEgoLaneByDriver; 0x8=AutoLaneChngLLaneSts_8_ReturnToEgoLaneByAlc; 0x9=AutoLaneChngLLaneSts_9_LaneChangeManoeuvreWithRisk; 0xA=AutoLaneChngLLaneSts_10_ReturnToEgoLaneSuccess;
|  |  | TBD | MPD_BKPCANFD_20ms_FrP02 | HADS_020ms_PDU02 | AutoLaneChngRLaneSts | 需要CUS_APP新增信号 | 0x0=AutoLaneChngRLaneSts_0_NoRequest; 0x1=AutoLaneChngRLaneSts_1_LaneChangeInhibit; 0x2=AutoLaneChngRLaneSts_2_WaitingForLaneChangeStarting; 0x3=AutoLaneChngRLaneSts_3_LaneChangeInProgress; 0x4=AutoLaneChngRLaneSts_4_LaneChangeSucces; 0x5=AutoLaneChngRLaneSts_5_LaneChangeFailed; 0x6=AutoLaneChngRLaneSts_6_LaneChangeSuppressByDriver; 0x7=AutoLaneChngRLaneSts_7_ReturnToEgoLaneByDriver; 0x8=AutoLaneChngRLaneSts_8_ReturnToEgoLaneByAlc; 0x9=AutoLaneChngRLaneSts_9_LaneChangeManoeuvreWithRisk; 0xA=AutoLaneChngRLaneSts_10_ReturnToEgoLaneSuccess;
|  |  | TBD | MPD_BKPCANFD_100ms_FrP04 | MPD_100ms_PDU04 | AutoLaneChngMsgReq | 需要CUS_APP新增信号 | 0x0=AutoLaneChngMsgReq_0_NoDisplay; 0x10=AutoLaneChngMsgReq_16_ReturnToEgoLaneSuccess; 0x11=AutoLaneChngMsgReq_17_TOR; 0x12=AutoLaneChngMsgReq_18_LowSpeed; 0x1=AutoLaneChngMsgReq_1_LaneChangeInhibit; 0x2=AutoLaneChngMsgReq_2_WaitingForLaneChangeStarting; 0x3=AutoLaneChngMsgReq_3_LaneChangeInProgress; 0x4=AutoLaneChngMsgReq_4_LaneChangeSucces; 0x5=AutoLaneChngMsgReq_5_LaneChangeFailed; 0x6=AutoLaneChngMsgReq_6_LaneChangeSuppressByDriver; 0x7=AutoLaneChngMsgReq_7_ReturnToEgoLaneByDriver; 0x8=AutoLaneChngMsgReq_8_ReturnToEgoLaneByALC; 0x9=AutoLaneChngMsgReq_9_LaneChange_ManoeuvreWithRisk;
|  |  | TBD | MPD_BKPCANFD_100ms_FrP04 | MPD_100ms_PDU04 | AutoLaneChngSetResp | 需要CUS_APP新增信号 | 0x0=AutoLaneChngSetResp_0_unavailable; 0x1=AutoLaneChngSetResp_1_Level1; 0x2=AutoLaneChngSetResp_2_Level2; 0x3=AutoLaneChngSetResp_3_Level3;
|  |  | TBD | FVCM_MPD_BKPCANFD_100ms_FrP20 | FVCM_100ms_PDU20 | CCSpdlVcCmdSwReqDspCmd | Cruise_Control_Speed_Voice_Command_Switch_Request_Display_Command | 0x0=CCSpdlVcCmdSwReqDspCmd_0_unavailable; 0x1=CCSpdlVcCmdSwReqDspCmd_1_off; 0x2=CCSpdlVcCmdSwReqDspCmd_2_on; 0x3=CCSpdlVcCmdSwReqDspCmd_3_reserved;
|  |  | TBD | FVCM_MPD_BKPCANFD_100ms_FrP20 | FVCM_100ms_PDU20 | CCSpdVcCmdCnfm | Cruise_Control_Speed_Voice_Command_Confirm | 0x0=CCSpdVcCmdCnfm_0_NoResponse; 0x1=CCSpdVcCmdCnfm_1_SpeedIsConfirmed; 0x2=CCSpdVcCmdCnfm_2_DistanceIsConfirmed; 0x3=CCSpdVcCmdCnfm_3_NotInTheRange; 0x4=CCSpdVcCmdCnfm_4_AlreadyInMaximunRange; 0x5=CCSpdVcCmdCnfm_5_AlreadyInMinimumRange; 0x6=CCSpdVcCmdCnfm_6_ACCisActived; 0x7=CCSpdVcCmdCnfm_7_ACCisDeactived;
|  |  | TBD | IPD_PTCANFD_100ms_FrP12 | IPD_100ms_PDU12 | FVCMFltSts | 需要CUS_APP新增信号 | 0x0=FVCMFltSts_0_NoFault; 0x1=FVCMFltSts_1_Fault; 0x2=FVCMFltSts_2_Reserved; 0x3=FVCMFltSts_3_Reserved;
|  |  | TBD | MPD_BKPCANFD_20ms_FrP02 | HADS_020ms_PDU02 | NOPSysSts | 需要CUS_APP新增信号 | 0x0=NOPSysSts_0_Off; 0x1=NOPSysSts_1_Passive; 0x2=NOPSysSts_2_Standby; 0x3=NOPSysSts_3_HandsOn_active; 0x4=NOPSysSts_4_HandsFree_active; 0x5=NOPSysSts_5_Wait_for_driver_to_confirm; 0x6=NOPSysSts_6_ALC_Active; 0x7=NOPSysSts_7_Override; 0x8=NOPSysSts_8_TOR; 0x9=NOPSysSts_9_Prohibit; 0xA=NOPSysSts_10_Fault;
|  |  | TBD | MPD_BKPCANFD_20ms_FrP02 | HADS_020ms_PDU02 | AutoLaneChngSwDspCmd | Auto_Lane_Change_Switch_Display_Command | 0x0=AutoLaneChngSwDspCmd_0_unavailable; 0x1=AutoLaneChngSwDspCmd_1_off; 0x2=AutoLaneChngSwDspCmd_2_LaneChangeSuggestion; 0x3=AutoLaneChngSwDspCmd_3_AlcWithDriver; 0x4=AutoLaneChngSwDspCmd_4_AlcWithoutDriver_reserved; 0x5=AutoLaneChngSwDspCmd_5_Reserved; 0x6=AutoLaneChngSwDspCmd_6_Reserved; 0x7=AutoLaneChngSwDspCmd_7_Reserved;
|  |  | lane_change_status | MPD_BKPCANFD_20ms_FrP02 | HADS_020ms_PDU02 | ES33无此信号 |  |  | IlaneChngSts
|  |  | lane_change_recmed_status | MPD_BKPCANFD_100ms_FrP04 | MPD_100ms_PDU04 | LCRSwDspCmd | Lane Change Recommendation Switch Display Command | 0x0=LCRSwDspCmd_0_unavailable; 0x1=LCRSwDspCmd_1_off; 0x2=LCRSwDspCmd_2_on; 0x3=LCRSwDspCmd_3_reserved; | IlaneChngRecmedMdlSts
|  |  | lane_change_recmed |  |  | ES33无此信号 |  |  | IlaneChngRecmed
|  |  | lane_change_cnd_status |  |  | ES33无此信号 |  |  | IlaneChngCndSts
|  |  | TBD | MPD_BKPCANFD_100ms_FrP04 | MPD_100ms_PDU04 | LCRInHMI | Lane Change Recommendation In Human Machine Interface | 0x0=LCRInHMI_0_unavailable; 0x1=LCRInHMI_1_NotActive; 0x2=LCRInHMI_2_Left; 0x3=LCRInHMI_3_Right;
|  |  | TBD | MPD_BKPCANFD_100ms_FrP04 | MPD_100ms_PDU04 | LCRMsgReq | Lane Change Recommendation Message Request | 0x0=LCRMsgReq_0_NoDisplay; 0x1=LCRMsgReq_1_SlowVehicleAhead; 0x2=LCRMsgReq_2_ForwardRoadConstruction; 0x3=LCRMsgReq_3_TrafficAccidentVehicleAhead; 0x4=LCRMsgReq_4_IllegalLane; 0x5=LCRMsgReq_5_LaneEnd; 0x6=LCRMsgReq_6_AbnormalVehicleAhead;
|  |  | TBD | MPD_FDR_CHCANFD_20ms_FrP02 | FDR_20ms_PDU02 | TJAICASysSts | 需要CUS_APP新增信号 | 0x0 =TJAICASysSts_0_Off 0x1 = TJAICASysSts_1_StandBy 0x2 = TJAICASysSts_2_Active 0x3 = TJAICASysSts_3_Override 0x4 = TJAICASysSts_4_Passive
|  |  | TBD | MPD_FDR_CHCANFD_20ms_FrP02 | FDR_20ms_PDU02 | TJAICASysFltSts | 需要CUS_APP新增信号 | 0x0=TJAICASysFltSts_0_NoError; 0x1=TJAICASysFltSts_1_PerformanceDegradation; 0x2=TJAICASysFltSts_2_SystemTemporaryUnavailable; 0x3=TJAICASysFltSts_3_ServiceRequired;
|  |  | TBD |  |  | HandOffStrgWhlDetnSta | Hand_Off_Steering_Wheel_Detection_State | 0x0=HandOffStrgWhlDetnSta_0_Hands_Off_level_1; 0x1=HandOffStrgWhlDetnSta_1_Hands_On; 0x2=HandOffStrgWhlDetnSta_2_Hands_Off_level_2; 0x3=HandOffStrgWhlDetnSta_3_Hands_Off_level_3;
|  |  | TBD |  |  | HandOffStrgWhlDetnStaV | 需要CUS_APP新增信号 | 0x0=HandOffStrgWhlDetnStaV_0_Valid; 0x1=HandOffStrgWhlDetnStaV_1_Invalid;
|  |  | TBD |  |  | ACCDrvrSeldTrgtDistLvl | Adaptive_Cruise_Control_Driver_Selected_Target_Distance_Level | 0x0=ACCDrvrSeldTrgtDistLvl_0_NoGapSet; 0x1=ACCDrvrSeldTrgtDistLvl_1_DistanceLevel1_near; 0x2=ACCDrvrSeldTrgtDistLvl_2_DistanceLevel2_middle; 0x3=ACCDrvrSeldTrgtDistLvl_3_DistanceLevel3_far;
|  |  | ai_pilot_msg_indcr | [5 empty] | IAIPilotMsgIndcr
|  |  | slif_mode_resp | IPD_PTCANFD_100ms_FrP12 | IPD_100ms_PDU12 | SpdLmtMdResp |  |  | ISpdLmtMdResp
|  |  | slif_speed_limit | IMCU_BKPCANFD_100ms_FrP14 | IPD_100ms_PDU14 | SpdAstSysTrgtSpd(ES33未使用该信号) |  |  | SpdAstSysTrgtSpd
|  |  | slif_status | IMCU_BKPCANFD_100ms_FrP14 | IMCU_100ms_PDU14 | SLIFSts |  |  | SLIFSts
|  |  | uint8 ai_pilot_sys_flt_sts | MPD_BKPCANFD_20ms_FrP02 | HADS_020ms_PDU02 | NOPSysFltSts（信号名较EP33有改变） |  |  | AIPilotSysFltSts
6 | /PK/CUS/HMIOutput | cus_app_msgs::ParkingHMIOutput | uint8 AutodDrvngSysSts_PT | IPD_PTCANFD_20ms_FrP03 | IPD_20ms_PDU03 | AutodDrvngSysSts_PT |  |  | AutodDrvngSysSts_PT
|  |  | uint8 AutodDrvngSysMdReqV | IPD_CHCANFD_20ms_FrP02 | IPD_20ms_PDU02 | AutodDrvngSysMdReqV |  |  | AutodDrvngSysMdReqV
|  |  |  | MPD_CHCANFD_20ms_FrP02 | MPD_20ms_PDU02 | AutodDrvngSysMdReqV_MPD
|  |  | uint8 AutodDrvngSysFlrSts | MPD_CHCANFD_20ms_FrP02 | MPD_20ms_PDU02 | AutodDrvngSysFlrSts_MPD
|  |  |  | IPD_CHCANFD_20ms_FrP02 | IPD_20ms_PDU02 | AutodDrvngSysFlrSts |  |  | AutodDrvngSysFlrSts
|  |  | uint8 AutodDrvngSysFlrStsV | MPD_CHCANFD_20ms_FrP02 | MPD_20ms_PDU02 | AutodDrvngSysFlrStsV_MPD
|  |  |  | IPD_CHCANFD_20ms_FrP02 | IPD_20ms_PDU02 | AutodDrvngSysFlrStsV |  |  | AutodDrvngSysFlrStsV
|  |  | uint8 AIPilotSysFltSts_Rddy | [5 empty] | AIPilotSysFltSts_Rddy
|  |  |  | MPD_CHCANFD_20ms_FrP02 | MPD_20ms_PDU02 | AutodDrvngSysMdReq_MPD
|  |  | uint8 AutodDrvngSysMdReq | IPD_CHCANFD_20ms_FrP02 | IPD_20ms_PDU02 | AutodDrvngSysMdReq |  |  | AutodDrvngSysMdReq
|  |  | float32 ParkngInPrgs |  |  | ES33无此信号 |  |  | ParkngInPrgs
|  |  | float32 AutodDrvngRestDist |  |  | ES33无此信号 |  |  | AutodDrvngRestDist
|  |  | float32 AIParkngInNum |  |  | ES33无此信号 |  |  | AIParkngInNum
|  |  | uint8 AIParkngSts | IPD_SFCANFD_100ms_PDU09 | IPD_100ms_PDU09 | AIParkngSts |  |  | AIParkngSts
|  |  | uint32_t AutodDrvngCndNotSt | IPD_SFCANFD_100ms_PDU09 | IPD_100ms_PDU09 | AutodDrvngCndNotSt |  |  | AutodDrvngCndNotSt
|  |  | uint8 AIParkngDsp | IPD_SFCANFD_100ms_PDU09 | IPD_100ms_PDU09 | AIParkngDsp |  |  | AIParkngDsp
|  |  | ParkingSpcInfoStruct ParkingSpcInfo |  |  | ES33 无此信号，可参考EP33 |  |  | ParkingSpcInfoStruct[20]
|  |  | ParkingSpcStruct ParkingSpc | [5 empty] | ParkingSpcStruct
|  |  | AIParkingInfoStruct AIParkingInfo | [5 empty] | AIParkingInfoStruct
|  |  | ParkingOutDircnStruct ParkingOutDircn | [5 empty] | ParkingOutDircnStruct
|  |  | uint8 TgtParkngSpcID | ICM_INFOCANFD_100ms_FrP54 | ICM_100ms_PDU54 | LADSUsrSelSlotID（信号名较EP33有改变） |  |  | TgtParkngSpcID
|  |  | uint8 AIPkgBrkRddyMdReq | MPD_CHCANFD_20ms_FrP02 | MPD_20ms_PDU02 | AIPkgBrkRddyMdReq_MPD
|  |  |  | IPD_CHCANFD_20ms_FrP02 | IPD_20ms_PDU02 | AIPkgBrkRddyMdReq |  |  | AIPkgBrkRddyMdReq
|  |  | uint8 AutodDrvngSysSts_CH | IPD_CHCANFD_100ms_FrP04 | IPD_100ms_PDU04 | AutodDrvngSysSts_CH |  |  | AutodDrvngSysSts_CH
|  |  | bool AutodDrvngSysStsV | IPD_CHCANFD_100ms_FrP04 | IPD_100ms_PDU04 | AutodDrvngSysStsV |  |  | AutodDrvngSysStsV
|  |  | uint8 SpntnsDspICMAndAPP |  |  | ES33无此信号 |  |  | SpntnsDspICMAndAPP
7 | /PK/VC/ParkingGearCtrl | parking_control_msgs::ParkingGearShiftCtrl | uint8 GearReqSt | [5 empty] | GearReqSt
|  |  | uint8 TarGearReq | [5 empty] | TarGearReq
|  |  | uint8 APASCUReqSts | MPD_CHCANFD_20ms_FrP02 | MPD_20ms_PDU12 | APASCUReqSts |  |  | APASCUReqSts
|  |  | uint8 APASCUReqStsV | MPD_CHCANFD_20ms_FrP02 | MPD_20ms_PDU12 | APASCUReqStsV |  |  | APASCUReqStsV
|  |  | uint8 APAShifterPosReqd | MPD_CHCANFD_20ms_FrP02 | MPD_20ms_PDU12 | APAShifterPosReqd |  |  | APAShifterPosReqd
|  |  | uint8 APAShifterPosReqdV | MPD_CHCANFD_20ms_FrP02 | MPD_20ms_PDU12 | APAShifterPosReqdV |  |  | APAShifterPosReqdV

## Map_sensor_abstraction
changelog | 内部 |  |  | MEMBER |  | ES37原车信号映射 | ESS原车单位 | Map Sensor Abstraction抽象层处理逻辑@樊志强 | Map Sensor Abstraction抽象层字段值/单位 | 定位处理方式@王志铠 | 备注（处理原因） | 对应百度需求字段 | 百度需求字段备注 | 原车IMU CAN | 华侧IMU CAN
| Topic | MSG | [12 empty] | Frame | PDU | Signal Name
| /SA/GNSS | gnss_imu_msgs::GNSS | gps_time_.gnss_week |  |  |  |  | 不处理 |  | 不处理 |  |  |  | GNSSUTCTime（UTC时间转成GPS时间） |  |  | RawGnssEXT_GPSWeek
|  |  | gps_time_.seconds_from_week_start |  |  |  |  | 不处理 |  | 不处理 | [6 empty] | RawGnssEXT_GpsTime
|  |  | string gnss_solution_status |  |  |  |  | 不处理 |  | 不处理 |  |  |  | NA |  |  | RawGnssEXT_SolStatus
|  |  | float64 gnss_longitude |  |  | RTKLong | 单位：deg，系数1 | 透传 | 单位：deg，系数1 | 透传 |  | double lon | 经度 (单位 deg) | GNSSLongitudesecinfo |  |  | RawGnssEXT_Lon
|  |  | float64 gnss_latitude |  |  | RTKLati | 单位：deg，系数1 | 透传 | 单位：deg，系数1 | 透传 |  | double lat | 纬度 (单位 deg) | GNSSLatitudesecinfo |  |  | RawGnssEXT_Lat
|  |  | float32 gnss_height |  |  | RTKAlti | 单位：cm，系数1 | 透传 | 单位：cm，系数1 | gnss_height/100 | 百度单位是m | double height | 海拔高(单位 m) | GNSSHeightsecinfo |  |  | RawGnssEXT_Hgt
|  |  | float32 gnss_longitude_standard_deviation |  |  | GnssLonSigma | 单位：m，系数1 | 透传 | 单位：m，系数1 | 透传 |  | double lon_acurc | 经度精度 (单位 m) | LonSigmaGPSsecinfo |  |  | RawGnssEXT_StdLon
|  |  | float32 gnss_latitude_standard_deviation |  |  | GnssLatSigma | 单位：m，系数1 | 透传 | 单位：m，系数1 | 透传 |  | double lat_acurc | 纬度精度 (单位 m) | LatSigmaGPSsecinfo |  |  | RawGnssEXT_StdLat
|  |  | float32 gnss_height_standard_deviation |  |  | GnssAltSigma | 单位：m，系数1 | 透传 | 单位：m，系数1 | 透传 |  | double height_acurc | 高度精度 (单位 m) 椭球高 | AltSigmaGPSsecinfo |  |  | RawGnssEXT_StdHgt
|  |  | float32 gnss_east_velocity |  |  | GnssVe | 单位：m/s，系数1，方向东 | 透传 | 单位：m/s，系数1，方向东 | gnss_east_velocity*(-1) | 零束GNSS坐标系为东北天，百度需要西北天 | double vel_w | 速度e分量(单位 m/s) | GNSSVelEastsecinfo |  |  | RawGnss_VelE
|  |  | float32 gnss_north_velocity |  |  | GnssVn | 单位：m/s，系数1，方向北 | 透传 | 单位：m/s，系数1，方向北 | 透传 |  | double vel_n | 速度n分量(单位 m/s) | GNSSVelNorthsecinfo |  |  | RawGnss_VelN
|  |  | float32 gnss_up_velocity |  |  | GnssVu | 单位：m/s，系数1，方向天 | 透传 | 单位：m/s，系数1，方向天 | 透传 |  | double vel_u | 速度u分量(单位 m/s) | GNSSVelUpsecinfo |  |  | RawGnss_VelU
|  |  | float32 gnss_east_velocity_standard_deviation |  |  | GnssVeSigma | 单位：m/s，系数1 | 透传 | 单位：m/s，系数1 | 透传 |  | double vel_acurc_w | E向速度精度 (单位 m/s) 更为成西为正 | VeleastsigmaGPSsecinfo |  |  | RawGnss_StdVelE
|  |  | float32 gnss_north_velocity_standard_deviation |  |  | GnssVnSigma | 单位：m/s，系数1 | 透传 | 单位：m/s，系数1 | 透传 |  | double vel_acurc_n | N向速度精度（单位m/s） | VelnorthsigmaGPSsecinfo |  |  | RawGnss_StdVelN
|  |  | float32 gnss_up_velocity_standard_deviation |  |  | GnssVuSigma | 单位：m/s，系数1 | 透传 | 单位：m/s，系数1 | 透传 |  | double vel_acurc_u | U向速度精度 (单位 m/s) | VeldownsigmaGPSsecinfo |  |  | RawGnss_StdVelU
|  |  | float32 gnss_position_dop |  |  |  |  | 不处理 |  | 不处理 |  |  |  | Pdop |  |  | RawGnss_Pdop
|  |  | float32 gnss_geometry_dop |  |  |  |  | 不处理 |  | 不处理 |  |  |  | NA |  |  | RawGnss_Gdop
|  |  | float32 gnss_time_dop |  |  |  |  | 不处理 |  | 不处理 |  |  |  | NA |  |  | RawGnss_Tdop
|  |  | float32 gnss_vertial_dop |  |  | GnssVdop | 单位：null，系数1 | 透传 | 单位：null，系数1 | 透传 |  | double gnss_vdop | 垂直方向精度因子 | Vdop |  |  | RawGnss_Vdop
|  |  | float32 gnss_horizontal_dop |  |  | GnssHdop | 单位：null，系数1 | 透传 | 单位：null，系数1 | 透传 |  | double gnss_hdop | 水平方向精度因子 | Hdop |  |  | RawGnss_Hdop
|  |  | float32 gnss_pitch |  |  |  |  | 不处理 |  | 不处理 |  |  |  | GNSSPitchsecinfo |  |  | RawGnssEXT_Pitch
|  |  | float32 gnss_heading |  |  | RTKHead | 单位：deg，系数1，顺时针是正，范围0~360 | 透传 | 单位：deg，系数1，顺时针是正，范围0~360 | gnss_heading / 180 * 3.14159265358979323846 方向(单位 rad (0, 2*pi])，正北向为0，逆时针为正 | 百度单位是rad | double head | 方向(单位 rad (0, 2*pi]) 正北向为0，逆时针为正 | GNSSHeadingsecinfo |  |  | RawGnssEXT_Heading
|  |  | float32 gnss_heading_single_ant |  |  |  |  | 不处理 |  | 不处理 |  |  |  | NA |  |  | NA
|  |  | float32 gnss_pitch_standard_deviation |  |  |  |  | 不处理 |  | 不处理 |  |  |  | PitchSigmaGPSsecinfo |  |  | RawGnssEXT_PtchStdDev
|  |  | float32 gnss_heading_standard_deviation |  |  | RTKHeadAcurc | 单位：deg，系数1 | 透传 | 单位：deg，系数1 | gnss_heading_standard_deviation / 180 * 3.14159265358979323846 | 百度单位是rad | double head_acurc | 方向精度(单位 rad) | HeadingSigmaGPSsecinfo |  |  | RawGnssEXT_HdgStdDev
|  |  | float32 gnss_ground_speed |  |  |  |  | 不处理 |  | 不处理 |  |  |  | NA |  |  | RawGnssEXT_HorSpd
|  |  | uint8 gnss_vertial_type |  |  |  |  | 不处理 |  | 不处理 |  |  |  | NA |  |  | RawGnssEXT_VelType
|  |  | float32 gnss_latency |  |  |  |  | 不处理 |  | 不处理 |  |  |  | RTKDelaysecinfo |  |  | RawGnssEXT_Katency
|  |  | float32 gnss_differential_age |  |  | GnssAge | 单位：s，系数1 | 透传 | 单位：s，系数1 | 透传 |  | double gnss_age | 差分龄 | NA |  |  | RawGnssEXT_DiffAge
|  |  | float32 gnss_solution_age |  |  |  |  | 不处理 |  | 不处理 |  |  |  | NA |  |  | RawGnssEXT_SolAge
|  |  | float32 gnss_lengths_baseline |  |  |  |  | 不处理 |  | 不处理 |  |  |  | NA |  |  | RawGnss_Baseline
|  |  | uint8 gnss_leap_second |  |  |  |  | 不处理 |  | 不处理 |  |  |  | NA |  |  | RawGnss_Leaps
|  |  | uint8 gnss_main_ant_number_of_satellites_tracked |  |  |  |  | 不处理 |  | 不处理 |  |  |  | SatNum |  |  | RawGnssEXT_SVs
|  |  | uint8 gnss_aux_ant_number_of_satellites_tracked |  |  |  |  | 不处理 |  | 不处理 |  |  |  | NA |  |  | RawGnss_NumSats2
|  |  | uint8 gnss_main_ant_number_of_satellites_with_mulfresign |  |  |  |  | 不处理 |  | 不处理 |  |  |  | GNSSUsedSatNumsecinfo |  |  | RawGnssEXT_SolnMultiSVs
|  |  | string gnss_main_ant_pos_type |  |  |  |  | 不处理 |  | 不处理 |  |  |  | NA |  |  | RawGnssEXT_PosType
|  |  | string gnss_aux_ant_pos_type |  |  |  |  | 不处理 |  | 不处理 |  |  |  | NA |  |  | RawGnss_PosType2
|  |  | float32 gnss_undulation |  |  |  |  | 不处理 |  | 不处理 |  |  |  | NA |  |  | RawGnss_Undulation
|  |  | float32 gnss_tracked_direction |  |  |  |  | 不处理 |  | 不处理 |  |  |  | NA |  |  | RawGnssEXT_TrkGnd
|  |  | uint64 sys_time_us |  |  | TmspUtcMsg3（接收时间）+S_Time_Stamp -IPS_Time_Stamp S_Time_Stamp | / | TmspUtcMsg3在MCU侧收到时的时间戳 gPTP盖戳时间 | 单位：us，系数1 | 透传 |  | uint64 sys_time_us | 系统时间 (单位 us) 系统时间单位？
|  |  | uint64 utc_time_us |  |  | TmspUtcMsg3 | 单位：ms，系数1 | 透传 | 单位：ms，系数1 | utc_time_us*1000 | 百度单位为us | uint64 utc_time_us | UTC时间 (单位 us)msg3的UTC赋值，IPS传感器输出端保证 msg4和msg3时间保持一致 起始时间是1970年1月1日 0时整
|  |  | uint32 status |  |  | RtkSts | 0x0 = Invalid 0x1 = SPP 0x2 = DGNSS 0x4 = RTKFix 0x5 = RTKFloat | 透传 | 0x0 = Invalid 0x1 = SPP 0x2 = DGNSS 0x4 = RTKFix 0x5 = RTKFloat | 透传 |  | uint32 status | 0x0 = Invalid 0x1 = SPP 0x2 = DGNSS 0x4 = RTKFix 0x5 = RTKFloat
|  |  | uint32 master_ant_visible_sat_num |  |  | GnssMasAntVisibleSatNum | / | 透传 | 无 | 透传 |  | uint32 master_ant_visible_sat_num | Gnss Master Antenna Visible Satellite Number
|  |  | uint32 master_ant_used_sat_num |  |  | GnssMasAntUsedSatNum | / | 透传 | 无 | 透传 |  | master_ant_used_sat_num | Gnss Master Antenna used Satellite Number
|  |  | uint32 master_ant_high_quality_sat_num |  |  | GnssMasAntHighQualitySatNum | / | 透传 | 无 | 透传 |  | master_ant_high_quality_sat_num | Gnss Master Antenna high quality Satellite Number
|  |  | uint32 mean_CN0 |  |  | GnssMasAntUsedSatCN0Mean | / | 透传 | 无 | 透传 |  | uint32 mean_CN0 | GNSS主天线平均CN0值
|  |  | float64 lever_arm_x |  |  | /定位提供固定值：-0.443445 | 单位：m | 赋予固定值 | 单位：m，系数1 | 赋予固定值（根据硬件配置更新） |  | double lever_arm_x | GPS天线到车辆本体（后轴中心）下的位置，坐标系为前左上坐标系，前为正，单位m，系数为1
|  |  | float64 lever_arm_y |  |  | /定位提供固定值：0.274357 | 单位：m | 赋予固定值 | 单位：m，系数1 | 赋予固定值（根据硬件配置更新） |  | double lever_arm_y | GPS天线到车辆本体（后轴中心）下的位置，坐标系为前左上坐标系，左为正，单位m，系数为1
|  |  | float64 lever_arm_z |  |  | /定位提供固定值：1.134012 | 单位：m | 赋予固定值 | 单位：m，系数1 | 赋予固定值（根据硬件配置更新） |  | double lever_arm_z | GPS天线到车辆本体（后轴中心）下的位置，坐标系为前左上坐标系，上为正，单位m，系数为1
| /SA/IMU | gnss_imu_msgs::IMU | gps_time.gnss_week |  |  |  |  | 不处理 |  | 不处理 |  |  |  | IMUUTCTime（UTC时间转成GPS时间） |  |  | RawIMU_GPSWeek | bit43~bit28 UTC天数 bit27~bit22 UTC小时数 bit21~bit16 UTC分钟数 bit15~bit10 UTC整秒数 bit9~bit0 UTC毫秒数
|  |  | gps_time.seconds_from_week_start |  |  |  |  | 不处理 |  | 不处理 | [6 empty] | RawIMU_GPSTime
|  |  | float32 imu_temperature |  |  | IMUTemp | 单位：℃，0.068027*raw-40 | 透传 | 单位：℃ | 不处理 |  |  |  | IMUTmp |  |  | RawIMU_Temp
|  |  | float32 x_angular_velocity |  |  | RollAngRate | 单位：deg/s，系数1，方向前 | 透传 | 单位：deg/s，系数1，方向前 | x_angular_velocity * 3.14159265358979323846 / 180 | 百度单位为rad/s，坐标系要求前左上 | angular_velocity_x | x轴向角速度 (单位 rad/s) | AngularRateYsecinfo |  |  | RawIMU_VehicleGyroX
|  |  | float32 y_angular_velocity |  |  | PitchAngRate | 单位：deg/s，系数1，方向右 | 透传 | 单位：deg/s，系数1，方向右 | -y_angular_velocity * 3.14159265358979323846 / 180 | 百度单位为rad/s，坐标系要求前左上 | angular_velocity_y | y轴向角速度 (单位 rad/s) | AngularRateXsecinfo |  |  | RawIMU_VehicleGyroY
|  |  | float32 z_angular_velocity |  |  | HeadAngRate | 单位：deg/s，系数1，方向下 | 透传 | 单位：deg/s，系数1，方向下 | -z_angular_velocity * 3.14159265358979323846 / 180 | 百度单位为rad/s，坐标系要求前左上 | angular_velocity_z | z轴向角速度 (单位 rad/s) | AngularRateZsecinfo |  |  | RawIMU_VehicleGyroZ
|  |  | float32 x_acceleration |  |  | ForAcc | 单位：m/s²，系数1，方向前 | 透传 | 单位：m/s²，系数1，方向前 | 透传 |  | linear_acceleration_x | x轴向加速度 (单位 m/s^2) | AccelerationYsecinfo |  |  | RawIMU_VehicleAccelX
|  |  | float32 y_acceleration |  |  | RightAcc | 单位：m/s²，系数1，方向右 | 透传 | 单位：m/s²，系数1，方向右 | -y_acceleration | 百度单位为m/s²，坐标系要求前左上 | linear_acceleration_y | y轴向加速度 (单位 m/s^2) | AccelerationXsecinfo |  |  | RawIMU_VehicleAccelY
|  |  | float32 z_acceleration |  |  | DownAcc | 单位：m/s²，系数1，方向下 | 透传 | 单位：m/s²，系数1，方向下 | -z_acceleration | 百度单位为m/s²，坐标系要求前左上 | linear_acceleration_z | z轴向加速度 (单位 m/s^2) | AccelerationZsecinfo |  |  | RawIMU_VehicleAccelZ
|  |  | uint64 sys_time_us |  |  | TmspUtcMsg2（接收时间）+S_Time_Stamp -IPS_Time_Stamp S_Time_Stamp | / | TmspUtcMsg2在MCU侧收到时的时间戳 gPTP盖戳时间 | 单位：us，系数1 | 透传 |  | uint64 sys_time_us | 系统时间 (单位 us)
|  |  | uint64 utc_time_us |  |  | TmspUtcMsg2 | 单位：ms，系数1 | 透传 | 单位：ms，系数1 | utc_time_us*1000 | 百度单位为us | uint64 utc_time_us | UTC时间 (单位 us)用msg0的UTC时间 传感器输出端保证msg0和msg1的UTC时间一致，起始时间是1970年1月1日 0时整
|  |  | float64 roll_ang_devi |  |  | ImuRollAngDevi | 单位：deg，系数1 | 透传 | 单位：deg/s，系数1 | 透传 |  | roll_ang_devi | IMU与整车Roll角度偏差 顺时针为正
|  |  | float64 pitch_ang_devi |  |  | ImuPitchAngDevi | 单位：deg，系数1 | 透传 | 单位：deg/s，系数1 | 透传 |  | pitch_ang_devi | IMU与整车Pitch角度偏差 顺时针为正
|  |  | float64 yaw_ang_devi |  |  | ImuYawAngDevi | 单位：deg，系数1 | 透传 | 单位：deg/s，系数1 | 透传 |  | yaw_ang_devi | IMU与整车Yaw角度偏差 顺时针方向
| /SA/INSPVA | gnss_imu_msgs::INSPVA | gps_time_.gnss_week |  |  |  |  | 不处理 |  | 不处理 |  |  |  | IMUUTCTime（UTC时间转成GPS时间） |  |  | INS_GPSWeek
|  |  | gps_time_.seconds_from_week_start |  |  |  |  | 不处理 |  | 不处理 | [6 empty] | INS_GPSTime
|  |  | float64 gyroX |  |  |  |  | 不处理 |  | 不处理 |  |  |  | AngularRateYsecinfo |  |  | INS_VehicleGyroX
|  |  | float64 gyroY |  |  |  |  | 不处理 |  | 不处理 |  |  |  | AngularRateXsecinfo |  |  | INS_VehicleGyroY
|  |  | float64 gyroZ |  |  |  |  | 不处理 |  | 不处理 |  |  |  | AngularRateZsecinfo |  |  | INS_VehicleGyroZ
|  |  | float64 accelX |  |  |  |  | 不处理 |  | 不处理 |  |  |  | AccelerationYsecinfo |  |  | INS_VehicleAccelX
|  |  | float64 accelY |  |  |  |  | 不处理 |  | 不处理 |  |  |  | AccelerationXsecinfo |  |  | INS_VehicleAccelY
|  |  | float64 accelZ |  |  |  |  | 不处理 |  | 不处理 |  |  |  | AccelerationZsecinfo |  |  | INS_VehicleAccelZ
|  |  | float64 latitude |  |  | IpsLati | 单位：deg，系数1 | 透传 | 单位：deg，系数1 | 透传 |  | double lat | 纬度 (单位 deg) | LatitudeINSsecinfo |  |  | INS_PosLat
|  |  | float64 longitude |  |  | IpsLong | 单位：deg，系数1 | 透传 | 单位：deg，系数1 | 透传 |  | double lon | 经度 (单位 deg) | LongitudeINSsecinfo |  |  | INS_PosLon
|  |  | float64 heigth |  |  | IpsAlti | 单位：cm，系数1 | 透传 | 单位：cm，系数1 | heigth/100 | 百度单位为m | double height | 海拔高(单位 m) | AltitudeINSsecinfo |  |  | INS_PosAlt
|  |  | float64 east_velocity |  |  | EastVelo | 单位：m/s，系数1，方向东 | 透传 | 单位：m/s，系数1，方向东 | east_velocity*（-1） | 零束GNSS坐标系为东北天，百度需要西北天 | double vel_w | 速度e分量(单位 m/s) 变更成正向为西 | EastVelocitysecinfo |  |  | INS_VelE
|  |  | float64 north_velocity |  |  | NorthVelo | 单位：m/s，系数1，方向北 | 透传 | 单位：m/s，系数1，方向北 | 透传 |  | double vel_n | 速度n分量(单位 m/s) | NorthVelocitysecinfo |  |  | INS_VelN | bit43~bit28 UTC天数 bit27~bit22 UTC小时数 bit21~bit16 UTC分钟数 bit15~bit10 UTC整秒数 bit9~bit0 UTC毫秒数
|  |  | float64 up_velocity |  |  | UpVelo | 单位：m/s，系数1，方向天 | 透传 | 单位：m/s，系数1，方向天 | 透传 |  | double vel_u+K79:L79 | 速度u分量(单位 m/s) | DownVelocitysecinfo |  |  | INS_VelU
|  |  | float64 pitch |  |  | IpsPitch |  | 不处理 |  | 不处理 |  |  |  | Pitchsecinfo |  |  | INS_Pitch
|  |  | float64 roll |  |  | IpsRoll |  | 不处理 |  | 不处理 |  |  |  | Rollsecinfo |  |  | INS_Roll
|  |  | float64 yaw |  |  | IpsHead |  | 不处理 |  | 不处理 |  |  |  | Headingsecinfo |  |  | INS_Yaw
|  |  | float32 latitude_standard_deviation |  |  | IpsLatiAcurc | 单位：m，系数1 | 透传 | 单位：m，系数1 | 透传 |  | lat_acurc | 纬度精度 (单位 m) | LatStdsecinfo |  |  | INS_StdLat
|  |  | float32 longitude_standard_deviation |  |  | IpsLongAcurc | 单位：m，系数1 | 透传 | 单位：m，系数1 | 透传 |  | lon_acurc | 经度精度 (单位 m) | LonStdsecinfo |  |  | INS_StdLon
|  |  | float32 height_standard_deviation |  |  | IpsAltiAcurc | 单位：m，系数1 | 透传 | 单位：m，系数1 | 透传 |  | height_acurc | 高度精度 (单位 m) 海拔高 | AltStdsecinfo |  |  | INS_StdAlt
|  |  | float32 east_velocity_standard_deviation |  |  | EastVeloAcurc | 单位：m/s，系数1 | 透传 | 单位：m/s，系数1 | 透传 |  | vel_acurc_w | W向速度精度 | VelEStdsecinfo |  |  | INS_StdVelE
|  |  | float32 north_velocity_standard_deviation |  |  | NorthVeloAcurc | 单位：m/s，系数1 | 透传 | 单位：m/s，系数1 | 透传 |  | vel_acurc_n | N向速度精度（单位m/s） | VelNStdsecinfo |  |  | INS_StdVelN
|  |  | float32 up_velocity_standard_deviation |  |  | UpVeloAcurc（MS1） | 单位：m/s，系数1 | 透传 | 单位：m/s，系数1 | 透传 |  | vel_acurc_u | U向速度精度 (单位 m/s) | VelDStdsecinfo |  |  | INS_StdVelU
|  |  | float32 pitch_standard_deviation |  |  | IpsPitchAcurc |  | 不处理 |  | 不处理 |  |  |  | PitchStdsecinfo |  |  | INS_StdPitch
|  |  | float32 roll_standard_deviation |  |  | IpsRollAcurc |  | 不处理 |  | 不处理 |  |  |  | RollStdsecinfo |  |  | INS_StdRoll
|  |  | float32 yaw_standard_deviation |  |  | IpsHeadAcurc |  | 不处理 |  | 不处理 |  |  |  | YawStdsecinfo |  |  | INS_StdYaw
|  |  | float64 heading |  |  | IpsHead | 单位：deg，系数1，顺时针是正，范围0~360 | 透传 | 单位：deg，系数1，顺时针是正，范围0~360 | heading / 180 * 3.14159265358979323846 方向(单位 rad (-pi, pi])正北向为0，逆时针为正 | 方向(单位 rad (-pi, pi])正北向为0，逆时针为正 | double head | 方向(单位 rad (-pi, pi])正北向为0，逆时针为正 | NA |  |  | INS_Heading
|  |  | float32 ins_speed |  |  |  |  | 不处理 |  | 不处理 |  |  |  | NA |  |  | INS_Speed
|  |  | uint8 ins_status |  |  |  |  | 不处理 |  | 不处理 |  |  |  | INSStatussecinfo（需要按照bit位转换） |  |  | INS_StatIns
|  |  | uint8 position_state |  |  |  |  | 不处理 |  | 不处理 |  |  |  | NA |  |  | INS_StatPos
|  |  | uint64 sys_time_us |  |  | TmspUtcMsg0（接收时间）+S_Time_Stamp -IPS_Time_Stamp S_Time_Stamp | / | TmspUtcMsg0在MCU侧收到时的时间戳 gPTP盖戳时间 | 单位：us，系数1 | 透传 |  | uint64 sys_time_us | 系统时间 (单位 us)
|  |  | uint64 utc_time_us |  |  | TmspUtcMsg0 | 单位：ms，系数1 | 透传 | 单位：ms，系数1 | utc_time_us*1000 | 百度单位为us | uint64 utc_time_us | UTC时间 (单位 us)用msg0的UTC时间 传感器输出端保证msg0和msg1的UTC时间一致，起始时间是1970年1月1日 0时整
|  |  | uint32 funsion_flag |  |  | RTKFusionFlag | bit1=Single bit2=DGNSS bit3=RTK Fix bit4=RTK Float bit5=Fusion bit6=DR bit0-bit7对应二进制右到左bit位 | 透传 | bit1=Single bit2=DGNSS bit3=RTK Fix bit4=RTK Float bit5=Fusion bit6=DR bit0-bit7对应二进制右到左bit位 | 透传 |  | uint32 funsion_flag | bit1=Single bit2=DGNSS bit3=RTK Fix bit4=RTK Float bit5=Fusion bit6=DR bit0-bit7对应二进制右到左bit位
|  |  | float64 heading_standard_deviation |  |  | IpsHeadAcurc | 单位：deg，系数1 | 透传 | 单位：deg，系数1 | heading_standard_deviation / 180 * 3.14159265358979323846 | 百度单位是rad | head_acurc | 方向精度(单位 rad)
|  |  | uint32 status |  |  | IpsSts | 0：IpsSts_0_Good_precision 1：IpsSts_1_Normal_precision 2：IpsSts_2_Precisiondegradation 3：IpsSts_3_NotAvailable | 透传 | 0x0：精度区间 [0 0.2m] 0x1：精度区间 (0.2m 0.5m] 0x2：精度区间 (0.5m 1.5m] 0x3：精度区间 Invalid | 透传 |  | uint32 status | 0x0：精度区间 [0 0.2m] 0x1：精度区间 (0.2m 0.5m] 0x2：精度区间 (0.5m 1.5m] 0x3：精度区间 Invalid
|  |  | uint32 fail_status |  |  | IpsFltSts （MS1） | bit0=Reserved bit1=HardwareorSoftwareError bit2=GNSSfailure bit3=RTKfailute bit4=IMUfailure bit5=vehiclsignalfailure bit6=Reserved bit7=others | 透传 | bit0=Reserved bit1=HardwareorSoftwareError bit2=GNSSfailure bit3=RTKfailute bit4=IMUfailure bit5=vehiclsignalfailure bit6=Reserved bit7=others | 透传 |  | uint32 fail_status | bit0=Reserved bit1=HardwareorSoftwareError bit2=GNSSfailure bit3=RTKfailute bit4=IMUfailure bit5=vehiclsignalfailure bit6=Reserved bit7=others
PPV | /SA/InsIAM | gnss_imu_msgs::msg::InsIam | uint8 position_state |  |  |  |  | 不处理 |  | 不处理 |  |  |  | NA |  |  | INS_StatPos
|  |  | uint8 pos_site | 新增 pub
|  |  | uint8 ins_status |  |  |  |  | 不处理 |  | 不处理 |  |  |  | INSStatussecinfo（需要按照bit位转换） |  |  | INS_StatIns
|  |  | uint64 utc_time_us |  |  | TmspUtcMsg0 | 单位：ms，系数1 | 透传 | 单位：ms，系数1 | utc_time_us*1000 | 百度单位为us | uint64 utc_time_us | UTC时间 (单位 us)msg3的UTC赋值，IPS传感器输出端保证 msg4和msg3时间保持一致 起始时间是1970年1月1日 0时整
|  |  | uint64 sys_time_us |  |  | TmspUtcMsg0（接收时间）+S_Time_Stamp -IPS_Time_Stamp S_Time_Stamp | / | TmspUtcMsg3在MCU侧收到时的时间戳 gPTP盖戳时间 | 单位：us，系数1 | 透传 |  | uint64 sys_time_us | 系统时间 (单位 us) 系统时间单位？
|  |  | uint32 master_ant_visible_sat_num |  |  | GnssMasAntVisibleSatNum | / | 透传 | 无 | 透传 |  | uint32 master_ant_visible_sat_num | Gnss Master Antenna Visible Satellite Number
|  |  | SatInfo[64] sate_info | SateInfo() | int32 sat_id | SATELLITE | / | 透传 | / | 透传 |  | SATELLITE_INVIEW_ID | 可见的卫星编号，范围01..64，对应GSV中的卫星编号
[5 empty] | float32 pitch | GNSS_Elevation | 单位：deg，系数1 | 透传 | 单位：deg，系数1 | 透传 |  | EVALUATION | 卫星水平仰角，范围0..90度
[5 empty] | float32 heading | GNSS_Azimuth | 单位：deg，系数1 | 透传 | 单位：deg，系数1 | 透传 |  | AZIMUTH | 卫星方位角，正北方向为0度，顺时针方向计算，最大359度
[5 empty] | uint32 mean_cn0 | SNR | 单位：dBHz，系数1 | 透传 | 单位：dBHz，系数1 | 透传 |  | SNR | 信噪比，单位dBHz
[5 empty] | uint8 use_target | IS_USED | 0 = no_used 1 = used | 透传 | 0 = no_used 1 = used | 透传 |  | SATELLITE_IS_USED | 卫星信息使用标示，0-未使用于定位，1-用于定位 0x0 = no 0x1 = loc
|  |  |  | 同上，共64个，只取前40个 | IPS_LOCAL_CANFD_1000ms_PDU[08-11] IPS_LOCAL_CANFD_1000ms_FrP[08-11] 其中，ISATE_SYSTEM不用
|  |  | GpsTime gps_time |  | uint16 gnss_week |  |  | 不处理 |  | 不处理 |  |  |  | GNSSUTCTime（UTC时间转成GPS时间） |  |  | RawGnssEXT_GPSWeek
[5 empty] | float64 seconds_from_week_start |  |  | 不处理 |  | 不处理 | [6 empty] | RawGnssEXT_GpsTime
|  |  | float64 yaw |  |  |  |  | 不处理 |  | 不处理 |  |  |  | Headingsecinfo |  |  | INS_Yaw
|  |  | float64 roll |  |  |  |  | 不处理 |  | 不处理 |  |  |  | Rollsecinfo |  |  | INS_Roll
|  |  | float64 pitch |  |  |  |  | 不处理 |  | 不处理 |  |  |  | Pitchsecinfo |  |  | INS_Pitch
|  |  | float64 longitude |  |  | IpsLong | 单位：deg，系数1 | 透传 | 单位：deg，系数1 | 透传 |  | double lon | 经度 (单位 deg) | LongitudeINSsecinfo |  |  | INS_PosLon
|  |  | float64 latitude |  |  | IpsLati | 单位：deg，系数1 | 透传 | 单位：deg，系数1 | 透传 |  | double lat | 纬度 (单位 deg) | LatitudeINSsecinfo |  |  | INS_PosLat
|  |  | float64 heigth |  |  | IpsAlti | 单位：cm，系数1 | 透传 | 单位：cm，系数1 | heigth/100 | 百度单位为m | double height | 海拔高(单位 m) | AltitudeINSsecinfo |  |  | INS_PosAlt
float64 heading_standard_deviation
float64 heading
|  |  | float64 gyro_x |  |  |  |  | 不处理 |  | 不处理 |  |  |  | AngularRateYsecinfo |  |  | INS_VehicleGyroX
|  |  | float64 gyro_y |  |  |  |  | 不处理 |  | 不处理 |  |  |  | AngularRateXsecinfo |  |  | INS_VehicleGyroY
|  |  | float64 gyro_z |  |  |  |  | 不处理 |  | 不处理 |  |  |  | AngularRateZsecinfo |  |  | INS_VehicleGyroZ
|  |  | float64 accel_x |  |  |  |  | 不处理 |  | 不处理 |  |  |  | AccelerationYsecinfo |  |  | INS_VehicleAccelX
|  |  | float64 accel_y |  |  |  |  | 不处理 |  | 不处理 |  |  |  | AccelerationXsecinfo |  |  | INS_VehicleAccelY
|  |  | float64 accel_z |  |  |  |  | 不处理 |  | 不处理 |  |  |  | AccelerationZsecinfo |  |  | INS_VehicleAccelZ
|  |  | float32 pitch_standard_deviation |  |  |  |  | 不处理 |  | 不处理 |  |  |  | PitchStdsecinfo |  |  | INS_StdPitch
|  |  | float32 roll_standard_deviation |  |  |  |  | 不处理 |  | 不处理 |  |  |  | RollStdsecinfo |  |  | INS_StdRoll
|  |  | float32 yaw_standard_deviation |  |  |  |  | 不处理 |  | 不处理 |  |  |  | YawStdsecinfo |  |  | INS_StdYaw
|  |  | float32 latitude_standard_deviation |  |  | IpsLatiAcurc | 单位：m，系数1 | 透传 | 单位：m，系数1 | 透传 |  | lat_acurc | 纬度精度 (单位 m) | LatStdsecinfo |  |  | INS_StdLat
|  |  | float32 longitude_standard_deviation |  |  | IpsLongAcurc | 单位：m，系数1 | 透传 | 单位：m，系数1 | 透传 |  | lon_acurc | 经度精度 (单位 m) | LonStdsecinfo |  |  | INS_StdLon
|  |  | float32 height_standard_deviation |  |  | IpsAltiAcurc | 单位：m，系数1 | 透传 | 单位：m，系数1 | 透传 |  | height_acurc | 高度精度 (单位 m) 海拔高 | AltStdsecinfo |  |  | INS_StdAlt
|  |  | float32 ins_speed |  |  |  |  | 不处理 |  | 不处理 |  |  |  | NA |  |  | INS_Speed

## Radar_Sensor_abstraction_in (hidden)
No | 内部 |  |  | CAN
| Topic | MSG | Member | EP33/Signal Name
1 |  | sensor_abstraction_msgs::RadarObjectArray | uint8 obj_interface_version
uint64 timestamp
uint32 frame_number
uint32 obj_count
uint8 err_type
float32 state_host_yaw
float32 state_host_speed
uint16 state_timestamp
uint8 state_status_h_w_err
uint8 state_status_blk_prog
uint8 state_status_mis_align
uint8 state_s_g_u_fail
uint8 state_meas_enabled
uint8 state_alive_counter
uint8 state_latency
uint8 state_msg_check_sum
RadarObject[100] radar_obj_list
2 | /SA/FrontRadarObject | sensor_abstraction_msgs::RadarObject (for Front Radar) | float32 obj_obstacle_prob | MRR_ObjObstacleProb_1-32
|  |  | float32 obj_xpos_std | MRR_ObjDistXStd_1-32
|  |  | float32 obj_ypos_std | MRR_ObjDistYStd_1-32
|  |  | float32 obj_xvel_rel_std | MRR_ObjRelVelXStd_1-32
|  |  | float32 obj_yvel_rel_std | MRR_ObjRelVelYStd_1-32
|  |  | float32 obj_xacc_rel | MRR_ObjAccelX_1-32
|  |  | float32 obj_yacc_rel | MRR_ObjAccelY_1-32
|  |  | float32 obj_xacc_rel_std | MRR_ObjRAccelXStd_1-32
|  |  | float32 obj_yacc_rel_std | MRR_ObjRAccelYStd_1-32
|  |  | float32 obj_exsit_prob | MRR_ObjExistProb_1-32
|  |  | float32 obj_yvel_rel | MRR_ObjRelVelX_1-32
|  |  | float32 obj_xvel_rel | MRR_ObjRelVelY_1-32
|  |  | float32 obj_xpos | MRR_ObjDistX_1-32
|  |  | float32 obj_ypos | MRR_ObjDistY_1-32
|  |  | float32 obj_rcs | 无，不需要填充值
|  |  | uint8 obj_dyn_prop | 无对应信号
|  |  | uint16 obj_id | MRR_ObjID_1-32
|  |  | uint8 obj_update_flag | 无，不需要填充值
|  |  | uint8 obj_valid_flag | 无，不需要填充值
|  |  | uint8 obj_motion_pattern | MRR_ObjMovingSts_1-32
|  |  | uint8 obj_type | MRR_ObjType_1-32
|  |  | uint8 obj_meas_flag | 无，不需要填充值
|  |  | float32 obj_xacc_abs | 无，不需要填充值
|  |  | float32 obj_yacc_abs | 无，不需要填充值
|  |  | float32 obj_heading_angle | 无，不需要填充值
|  |  | float32 obj_height | 无，不需要填充值
|  |  | float32 obj_length | 无，不需要填充值
|  |  | float32 obj_width | 无，不需要填充值
|  |  | float32 obj_refpointdx | 无，不需要填充值
|  |  | float32 obj_refpointdy | 无，不需要填充值
|  |  | float32 obj_refpoint_loc | 无，不需要填充值
3 | /SA/FrontLeftRadarObject | sensor_abstraction_msgs::RadarObject (for FL Corner Radar) | float32 obj_obstacle_prob | CR_FL_ObjObstacleProb_1-16
|  |  | float32 obj_xpos_std | CR_FL_ObjDistXStd_1-16
|  |  | float32 obj_ypos_std | CR_FL_ObjDistYStd_1-16
|  |  | float32 obj_xvel_rel_std | ES33无此信号
|  |  | float32 obj_yvel_rel_std | ES33无此信号
|  |  | float32 obj_xacc_rel | CR_FL_ObjAccelX_1-16
|  |  | float32 obj_yacc_rel | CR_FL_ObjAccelY_1-16
|  |  | float32 obj_xacc_rel_std | ES33无此信号
|  |  | float32 obj_yacc_rel_std | ES33无此信号
|  |  | float32 obj_exsit_prob | CR_FL_ObjExistProb_1-16
|  |  | float32 obj_yvel_rel | CR_FL_ObjRelVelY_1-16
|  |  | float32 obj_xvel_rel | CR_FL_ObjRelVelX_1-16
|  |  | float32 obj_xpos | CR_FL_ObjDistX_1-16
|  |  | float32 obj_ypos | CR_FL_ObjDistY_1-16
|  |  | uint16 obj_id | CR_FL_ObjID_1-16
4 | /SA/FrontRightRadarObject | sensor_abstraction_msgs::RadarObject (for FR Corner Radar) | float32 obj_obstacle_prob | CR_FR_ObjObstacleProb_1-16
|  |  | float32 obj_xpos_std | CR_FR_ObjDistXStd_1-16
|  |  | float32 obj_ypos_std | CR_FR_ObjDistYStd_1-16
|  |  | float32 obj_xvel_rel_std | ES33无此信号
|  |  | float32 obj_yvel_rel_std | ES33无此信号
|  |  | float32 obj_xacc_rel | CR_FR_ObjAccelX_1-16
|  |  | float32 obj_yacc_rel | CR_FR_ObjAccelY_1-16
|  |  | float32 obj_xacc_rel_std | CR_FR_ObjRAccelXStd_1-16
|  |  | float32 obj_yacc_rel_std | CR_FR_ObjRAccelYStd_1-16
|  |  | float32 obj_exsit_prob | CR_FR_ObjExistProb_1-16
|  |  | float32 obj_yvel_rel | CR_FR_ObjRelVelY_1-16
|  |  | float32 obj_xvel_rel | CR_FR_ObjRelVelX_1-16
|  |  | float32 obj_xpos | CR_FR_ObjDistX_1-16
|  |  | float32 obj_ypos | CR_FR_ObjDistY_1-16
|  |  | uint16 obj_id | CR_FR_ObjID_1-16
5 | /SA/RearLeftRadarObject | sensor_abstraction_msgs::RadarObject (for RL Corner Radar) | float32 obj_obstacle_prob | CR_RL_ObjObstacleProb_1-16
|  |  | float32 obj_xpos_std | CR_RL_ObjDistXStd_1-16
|  |  | float32 obj_ypos_std | CR_RL_ObjDistYStd_1-16
|  |  | float32 obj_xvel_rel_std | CR_RL_ObjRelVelXStd_1-16
|  |  | float32 obj_yvel_rel_std | CR_RL_ObjRelVelYStd_1-16
|  |  | float32 obj_xacc_rel | CR_RL_ObjAccelX_1-16
|  |  | float32 obj_yacc_rel | CR_RL_ObjAccelY_1-16
|  |  | float32 obj_xacc_rel_std | ES33无此信号
|  |  | float32 obj_yacc_rel_std | ES33无此信号
|  |  | float32 obj_exsit_prob | CR_RL_ObjExistProb_1-16
|  |  | float32 obj_yvel_rel | CR_RL_ObjRelVelY_1-16
|  |  | float32 obj_xvel_rel | CR_RL_ObjRelVelX_1-16
|  |  | float32 obj_xpos | CR_RL_ObjDistX_1-16
|  |  | float32 obj_ypos | CR_RL_ObjDistY_1-16
|  |  | uint16 obj_id | CR_RL_ObjID_1-16
6 | /SA/RearRightRadarObject | sensor_abstraction_msgs::RadarObject (for RR Corner Radar) | float32 obj_obstacle_prob | CR_RR_ObjObstacleProb_1-16
|  |  | float32 obj_xpos_std | CR_RR_ObjDistXStd_1-16
|  |  | float32 obj_ypos_std | CR_RR_ObjDistYStd_1-16
|  |  | float32 obj_xvel_rel_std | CR_RR_ObjRelVelXStd_1-16
|  |  | float32 obj_yvel_rel_std | CR_RR_ObjRelVelYStd_1-16
|  |  | float32 obj_xacc_rel | CR_RR_ObjAccelX_1-16
|  |  | float32 obj_yacc_rel | CR_RR_ObjAccelY_1-16
|  |  | float32 obj_xacc_rel_std | CR_RR_ObjRAccelXStd_1-16
|  |  | float32 obj_yacc_rel_std | CR_RR_ObjRAccelYStd_1-16
|  |  | float32 obj_exsit_prob | CR_RR_ObjExistProb_1-16
|  |  | float32 obj_yvel_rel | CR_RR_ObjRelVelY_1-16
|  |  | float32 obj_xvel_rel | CR_RR_ObjRelVelX_1-16
|  |  | float32 obj_xpos | CR_RR_ObjDistX_1-16
|  |  | float32 obj_ypos | CR_RR_ObjDistY_1-16
|  |  | uint16 obj_id | CR_RR_ObjID_1-16

## Camera_Sensor_abstraction
VisionObjList
内部 | [6 empty] | CAN
No | Topic | MSG | Member |  |  |  | Frame | Signal Name
1 | /SA/VisionObjList | pilot_perception_msg::msg::VisionObjList | std_msgs/Header header | uint32 seq |  |  |  | /
|  |  |  | time stamp |  |  |  | /
|  |  |  | string frame_id |  |  |  | /
|  |  | float64 timestamp |  |  |  |  | //time_now
|  |  | uint32 frame_num |  |  |  |  | /
|  |  | uint32 obj_count |  |  |  | FVCM_LOCALCANFD_55ms_Frame[06-45]_A | IObj_00_SyncCounter_A
|  |  | uint32 version |  |  |  |  | /
|  |  | uint32 day_night_state |  |  |  |  | /
|  |  |  | float32 obj_exist_prblty |  |  | FVCM_LOCALCANFD_55ms_Frame[06-45] | IObj_00[00-19]_ExistPrblty | 本次基线新增三个信号
|  |  |  | uint8 obj_motion_category |  |  | FVCM_LOCALCANFD_55ms_Frame[06-45] | IObj_00[00-19]_MotionCategory
|  |  |  | float32 obj_class_probability |  |  | FVCM_LOCALCANFD_55ms_Frame[06-45] | IObj_00[00-19]_ClassProbability
|  |  | VisionObj[80] obj_list | uint32 obj_id |  |  | FVCM_LOCALCANFD_55ms_Frame[06-45] | IObj_00[00-19]_Id_A
|  |  |  | uint32 obj_cam_id |  |  |  | /
|  |  |  | uint32 obj_fus_sensor |  |  |  | /
|  |  |  | uint32 obj_status |  |  | FVCM_LOCALCANFD_55ms_Frame[06-45] | IObj_00[00-19]_MeasSts
|  |  |  | uint32 obj_motion_status |  |  | FVCM_LOCALCANFD_55ms_Frame[06-45] | IObj_00[00-19]_MotionSts
|  |  |  | VisionObjLightStatus obj_light_status | uint16 turn_light_status |  | FVCM_LOCALCANFD_55ms_Frame[06-45] | IObj_00[00-19]_TurnIndicatorRight IObj_00[00-19]_TurnIndicatorLeft | 二合一
[5 empty] | uint16 brake_light_status |  | FVCM_LOCALCANFD_55ms_Frame[06-45] | IObj_00[00-19]_BrakeLight
|  |  |  | uint32 obj_lane_assignment |  |  | FVCM_LOCALCANFD_55ms_Frame[06-45] | IObj_00[00-19]_LaneAssignment
|  |  |  | VisionObjBoundary obj_boundary | int16 x1 |  |  | /
[5 empty] | int16 y1 |  |  | /
[5 empty] | int16 x2 |  |  | /
[5 empty] | int16 y2 |  |  | /
[5 empty] | int16 x3 |  |  | /
[5 empty] | int16 y3 |  |  | /
[5 empty] | int16 x4 |  |  | /
[5 empty] | int16 y4 |  |  | /
|  |  |  | VisionObj3DBoundary obj_3d_boundary | int16 bottom_x |  |  | /
[5 empty] | int16 bottom_y |  |  | /
[5 empty] | int16 top_x |  |  | /
[5 empty] | int16 top_y |  |  | /
[5 empty] | int16 left_x |  |  | /
[5 empty] | int16 left_y |  |  | /
[5 empty] | int16 right_x |  |  | /
[5 empty] | int16 right_y |  |  | /
|  |  |  | VisionBoxSize obj_box_size | float32 length |  | FVCM_LOCALCANFD_55ms_Frame[06-45] | IObj_00[00-19]_Length
[5 empty] | float32 width |  | FVCM_LOCALCANFD_55ms_Frame[06-45] | IObj_00[00-19]_Width
[5 empty] | float32 height |  | FVCM_LOCALCANFD_55ms_Frame[06-45] | IObj_00[00-19]_Height
[5 empty] | float32 reserved |  |  | /
|  |  |  | VisionObjStageAge obj_stage_age | uint16 total_age |  | FVCM_LOCALCANFD_55ms_Frame[06-45] | IObj_00[00-19]_Age | 单位：Frame
[5 empty] | uint16 init_age |  |  | /
[5 empty] | uint16 measure_age |  |  | /
[5 empty] | uint16 predict_age |  |  | /
|  |  |  | uint32 obj_near_side_type |  |  | ICM_Object_Prot[0-39]_B | OBJ_Visibility_Side_[0-39] | EYEQ4 里面没有这个信号，参考MotionCategory进行转换
|  |  |  | uint32 obj_type |  |  | FVCM_LOCALCANFD_55ms_Frame[06-45] | IObj_00[00-19]_Typ
|  |  |  | VisionObjCoord obj_coord | float32 lateral |  | FVCM_LOCALCANFD_55ms_Frame[06-45] | IObj_00[00-19]_LatRltvDist
[5 empty] | float32 lateral_variance |  | FVCM_LOCALCANFD_55ms_Frame[06-45] | IObj_00[00-19]_LatDistanceSTD
[5 empty] | float32 longitudinal |  | FVCM_LOCALCANFD_55ms_Frame[06-45] | IObj_00[00-19]_LongtRltvDist
[5 empty] | float32 longitudinal_variance |  | FVCM_LOCALCANFD_55ms_Frame[06-45] | IObj_00[00-19]_LongDistanceSTD
[5 empty] | float32 vertical |  |  | /
[5 empty] | float32 vertical_variance |  |  | /
|  |  |  | VisionObjVelocity obj_velocity | float32 vx |  | FVCM_LOCALCANFD_55ms_Frame[06-45] | IObj_00[00-19]_AbsLongVelocity
[5 empty] | float32 vx_variance |  | FVCM_LOCALCANFD_55ms_Frame[06-45] | IObj_00[00-19]_AbsLongVelocitySTD
[5 empty] | float32 vy |  | FVCM_LOCALCANFD_55ms_Frame[06-45] | IObj_00[00-19]_AbsLatVelocity
[5 empty] | float32 vy_variance |  | FVCM_LOCALCANFD_55ms_Frame[06-45] | IObj_00[00-19]_AbsLatVelocitySTD
|  |  |  | VisionObjAcce obj_acce | float32 ax |  | FVCM_LOCALCANFD_55ms_Frame[06-45] | IObj_00[00-19]_AbsLongAcc
[5 empty] | float32 ax_variance |  | FVCM_LOCALCANFD_55ms_Frame[06-45] | IObj_00[00-19]_AbsLongAccSTD
[5 empty] | float32 ay |  | FVCM_LOCALCANFD_55ms_Frame[06-45] | IObj_00[00-19]_AbsLatAcc
[5 empty] | float32 ay_variance |  | FVCM_LOCALCANFD_55ms_Frame[06-45] | IObj_00[00-19]_AbsLatAccSTD
|  |  |  | VisionObjAngle obj_angle | float32 center_angle |  | \ | \ | 和融合团队确认，目前算法没有使用
[5 empty] | float32 center_angle_variance |  | \ | \
|  |  |  | float32 obj_heading_angle |  |  | FVCM_LOCALCANFD_55ms_Frame[06-45] | IObj_00[00-19]_Heading
|  |  |  | float32 obj_heading_angle_variance |  |  | FVCM_LOCALCANFD_55ms_Frame[06-45] | IObj_00[00-19]_HeadingSTD
|  |  |  | float32 obj_boundary_min_angle |  |  |  | /
|  |  |  | float32 obj_boundary_max_angle |  |  |  | /
|  |  |  | float32 obj_ttc |  |  | FVCM_LOCALCANFD_55ms_Frame[06-45] | IObj_00[00-19]_InvTTC
|  |  |  | float32 obj_ttc_variance |  |  | FVCM_LOCALCANFD_55ms_Frame[06-45] | IObj_00[00-19]_InvTTCSTD
|  |  |  | float32 obj_turn_rate |  |  | FVCM_LOCALCANFD_55ms_Frame[06-45] | IObj_00[00-19]_AngleRate
|  |  |  | float32 obj_exist_prob |  |  | FVCM_LOCALCANFD_55ms_Frame[06-45] | IObj_00[00-19]_ExistPrblty
|  |  |  | float32 obj_class_conf |  |  | FVCM_LOCALCANFD_55ms_Frame[06-45] | IObj_00[00-19]_ClassProbability
VisionLaneMarkerList
内部 | [6 empty] | CAN
No | Topic | MSG | Member |  |  |  | Frame | Signal Name | Frame | Signal Name | Frame | Signal Name | Frame | Signal Name | Frame | Signal Name | Frame | Signal Name
[7 empty] | left_host_individual |  | right_host_individual |  | left_neighbor_lane |  | right_neighbor_lane |  | left_road_edge |  | right_road_edge
2 | /SA/VisionLaneMarkList | pilot_perception_msg::msg::VisionLaneMarkList | std_msgs/Header header | uint32 seq |  |  |  | /
|  |  |  | time stamp |  |  |  | /
|  |  |  | string frame_id |  |  |  | /
|  |  | float64 time_stamp |  |  |  | 记录报文接收时间 | 记录报文接收时间 | 记录报文接收时间 | 记录报文接收时间 | 记录报文接收时间 | 记录报文接收时间 | 记录报文接收时间 | 记录报文接收时间 | 记录报文接收时间 | 记录报文接收时间 | 记录报文接收时间 | 记录报文接收时间
|  |  | uint32 frame_num |  |  |  |  | /
|  |  | uint32 version |  |  |  |  | /
|  |  | uint32 lane_change_status |  |  |  |  | /
|  |  | LaneMarkerInfo left_host_individual / right_host_individual / left_neighbor_lane / right_neighbor_lane/left_roadedge /right_roadedge | uint16 measure_type |  |  | FVCM_LOCALCANFD_55ms_Frame01 | ILane0_MeasureType | FVCM_LOCALCANFD_55ms_Frame01 | ILane1_MeasureType | FVCM_LOCALCANFD_55ms_Frame02 | ILane2_MeasureType | FVCM_LOCALCANFD_55ms_Frame02 | ILane3_MeasureType | FVCM_LOCALCANFD_55ms_Frame47 | IRE0_MeasureType | FVCM_LOCALCANFD_55ms_Frame47 | IRE1_MeasureType
|  |  |  | float32 lane_exist_prob |  |  | FVCM_LOCALCANFD_55ms_Frame01 | ILane0_ExistProb | FVCM_LOCALCANFD_55ms_Frame01 | ILane1_ExistProb | FVCM_LOCALCANFD_55ms_Frame02 | ILane2_ExistProb | FVCM_LOCALCANFD_55ms_Frame02 | ILane3_ExistProb | FVCM_LOCALCANFD_55ms_Frame47 | IRE0_ExistProb | FVCM_LOCALCANFD_55ms_Frame47 | IRE1_ExistProb
|  |  |  | float32 lane_type_conf |  |  | FVCM_LOCALCANFD_55ms_Frame01 | ILane0_TypeConf | FVCM_LOCALCANFD_55ms_Frame01 | ILane1_TypeConf | FVCM_LOCALCANFD_55ms_Frame02 | ILane2_TypeConf | FVCM_LOCALCANFD_55ms_Frame02 | ILane3_TypeConf | FVCM_LOCALCANFD_55ms_Frame47 | / | FVCM_LOCALCANFD_55ms_Frame47 | /
|  |  |  | uint8 lane_marker_color |  |  | FVCM_LOCALCANFD_55ms_Frame01 | ILane0_MarkerColor | FVCM_LOCALCANFD_55ms_Frame01 | ILane1_MarkerColor | FVCM_LOCALCANFD_55ms_Frame02 | ILane2_MarkerColor | FVCM_LOCALCANFD_55ms_Frame02 | ILane3_MarkerColor | FVCM_LOCALCANFD_55ms_Frame47 | / | FVCM_LOCALCANFD_55ms_Frame47 | /
|  |  |  | LaneMarkerCurveFunction[2] curve_function (index=0) | float32 lat_distance_zero_order_coeff |  | FVCM_LOCALCANFD_55ms_Frame01 | ILane0_C0 | FVCM_LOCALCANFD_55ms_Frame01 | ILane1_C0 | FVCM_LOCALCANFD_55ms_Frame02 | ILane2_C0 | FVCM_LOCALCANFD_55ms_Frame02 | ILane3_C0 | FVCM_LOCALCANFD_55ms_Frame47 | IRE0_C0 | FVCM_LOCALCANFD_55ms_Frame47 | IRE1_C0 | 百度需求camera坐标系为前左上，EQ4坐标系为前右上，定位需要做坐标系转换（C0，C1，C2，C3全部*(-1)）
[5 empty] | float32 lat_distance_first_order_coeff |  | FVCM_LOCALCANFD_55ms_Frame01 | ILane0_C1 | FVCM_LOCALCANFD_55ms_Frame01 | ILane1_C1 | FVCM_LOCALCANFD_55ms_Frame02 | ILane2_C1 | FVCM_LOCALCANFD_55ms_Frame02 | ILane3_C1 | FVCM_LOCALCANFD_55ms_Frame47 | IRE0_C1 | FVCM_LOCALCANFD_55ms_Frame47 | IRE1_C1 | 百度需求camera坐标系为前左上，EQ4坐标系为前右上，定位需要做坐标系转换（C0，C1，C2，C3全部*(-1)）
[5 empty] | float32 lat_distance_second_order_coeff |  | FVCM_LOCALCANFD_55ms_Frame01 | ILane0_C2 | FVCM_LOCALCANFD_55ms_Frame01 | ILane1_C2 | FVCM_LOCALCANFD_55ms_Frame02 | ILane2_C2 | FVCM_LOCALCANFD_55ms_Frame02 | ILane3_C2 | FVCM_LOCALCANFD_55ms_Frame47 | IRE0_C2 | FVCM_LOCALCANFD_55ms_Frame47 | IRE1_C2 | 百度需求camera坐标系为前左上，EQ4坐标系为前右上，定位需要做坐标系转换（C0，C1，C2，C3全部*(-1)）
[5 empty] | float32 lat_distance_third_order_coeff |  | FVCM_LOCALCANFD_55ms_Frame01 | ILane0_C3 | FVCM_LOCALCANFD_55ms_Frame01 | ILane1_C3 | FVCM_LOCALCANFD_55ms_Frame02 | ILane2_C3 | FVCM_LOCALCANFD_55ms_Frame02 | ILane3_C3 | FVCM_LOCALCANFD_55ms_Frame47 | IRE0_C3 | FVCM_LOCALCANFD_55ms_Frame47 | IRE1_C3 | 百度需求camera坐标系为前左上，EQ4坐标系为前右上，定位需要做坐标系转换（C0，C1，C2，C3全部*(-1)）
[5 empty] | float32 lat_distance_zero_order_coeff_variance |  |  | /
[5 empty] | float32 lat_distance_first_order_coeff_variance |  |  | /
[5 empty] | float32 lat_distance_second_order_coeff_variance |  |  | /
[5 empty] | float32 lat_distance_third_order_coeff_variance |  |  | /
[5 empty] | float32 long_distance_to_end |  | FVCM_LOCALCANFD_55ms_Frame01 | ILane0_ViewRangeEnd | FVCM_LOCALCANFD_55ms_Frame01 | ILane1_ViewRangeEnd | FVCM_LOCALCANFD_55ms_Frame02 | ILane2_ViewRangeEnd | FVCM_LOCALCANFD_55ms_Frame02 | ILane3_ViewRangeEnd | FVCM_LOCALCANFD_55ms_Frame47 | IRE0_ViewRangeEnd | FVCM_LOCALCANFD_55ms_Frame47 | IRE1_ViewRangeEnd
[5 empty] | LaneMarkerPoint start_point | float32 x_0 | FVCM_LOCALCANFD_55ms_Frame01 | ILane0_ViewRangeStart | FVCM_LOCALCANFD_55ms_Frame01 | ILane1_ViewRangeStart | FVCM_LOCALCANFD_55ms_Frame02 | ILane2_ViewRangeStart | FVCM_LOCALCANFD_55ms_Frame02 | ILane3_ViewRangeStart | FVCM_LOCALCANFD_55ms_Frame47 | IRE0_ViewRangeStart | FVCM_LOCALCANFD_55ms_Frame47 | IRE1_ViewRangeStart
[6 empty] | float32 y_0 |  | /
|  |  |  | LaneMarkerCurveFunction[2] curve_function (index=1) | float32 lat_distance_zero_order_coeff |  | / | / | / | / | / | / | / | / | / | / | / | /
[5 empty] | float32 lat_distance_first_order_coeff |  | / | / | / | / | / | / | / | / | / | / | / | /
[5 empty] | float32 lat_distance_second_order_coeff |  | / | / | / | / | / | / | / | / | / | / | / | /
[5 empty] | float32 lat_distance_third_order_coeff |  | / | / | / | / | / | / | / | / | / | / | / | /
[5 empty] | float32 lat_distance_zero_order_coeff_variance |  | / | / | / | / | / | / | / | / | / | / | / | /
[5 empty] | float32 lat_distance_first_order_coeff_variance |  | / | / | / | / | / | / | / | / | / | / | / | /
[5 empty] | float32 lat_distance_second_order_coeff_variance |  | / | / | / | / | / | / | / | / | / | / | / | /
[5 empty] | float32 lat_distance_third_order_coeff_variance |  | / | / | / | / | / | / | / | / | / | / | / | /
[5 empty] | float32 long_distance_to_end |  | / | / | / | / | / | / | / | / | / | / | / | /
[5 empty] | LaneMarkerPoint start_point | float32 x_0 | / | / | / | / | / | / | / | / | / | / | / | /
[6 empty] | float32 y_0 | / | / | / | / | / | / | / | / | / | / | / | /
|  |  |  | uint16 lane_mark_type |  |  | FVCM_LOCALCANFD_55ms_Frame01 | ILane0_MarkerType | FVCM_LOCALCANFD_55ms_Frame01 | ILane1_MarkerType | FVCM_LOCALCANFD_55ms_Frame02 | ILane2_MarkerType | FVCM_LOCALCANFD_55ms_Frame02 | ILane3_MarkerType | FVCM_LOCALCANFD_55ms_Frame47 | IRE0_MarkerType | FVCM_LOCALCANFD_55ms_Frame47 | IRE1_MarkerType
|  |  |  | uint32 lane_trace_status |  |  | FVCM_LOCALCANFD_55ms_Frame01 | / | FVCM_LOCALCANFD_55ms_Frame01
|  |  |  | uint32 lane_status |  |  | FVCM_LOCALCANFD_55ms_Frame01 | / | FVCM_LOCALCANFD_55ms_Frame01
|  |  |  | uint32 lane_id |  |  | FVCM_LOCALCANFD_55ms_Frame01 | ILane0_ID | FVCM_LOCALCANFD_55ms_Frame01 | ILane1_ID | FVCM_LOCALCANFD_55ms_Frame02 | ILane2_ID | FVCM_LOCALCANFD_55ms_Frame02 | ILane3_ID | FVCM_LOCALCANFD_55ms_Frame47 | IRE0_ID | FVCM_LOCALCANFD_55ms_Frame47 | IRE1_ID
|  |  |  | float32 lane_width |  |  | FVCM_LOCALCANFD_55ms_Frame01 | ILane0_LineWidth | FVCM_LOCALCANFD_55ms_Frame01 | ILane1_LineWidth | FVCM_LOCALCANFD_55ms_Frame02 | ILane2_LineWidth | FVCM_LOCALCANFD_55ms_Frame02 | ILane3_LineWidth | FVCM_LOCALCANFD_55ms_Frame47 | / | FVCM_LOCALCANFD_55ms_Frame47 | /
|  |  |  | float32 lane_point_variance |  |  | FVCM_LOCALCANFD_55ms_Frame01 | / | FVCM_LOCALCANFD_55ms_Frame01
|  |  |  | VisionLaneAge age | uint16 total_age |  | FVCM_LOCALCANFD_55ms_Frame01 | ILane0_age | FVCM_LOCALCANFD_55ms_Frame01 | ILane1_age | FVCM_LOCALCANFD_55ms_Frame02 | ILane2_age | FVCM_LOCALCANFD_55ms_Frame02 | ILane3_age | FVCM_LOCALCANFD_55ms_Frame47 | IRE0_age | FVCM_LOCALCANFD_55ms_Frame47 | IRE1_age
[5 empty] | uint16 init_age |  |  | /
[5 empty] | uint16 measure_age |  |  | /
[5 empty] | uint16 predict_age |  |  | /
|  |  | LaneMarkerInfo[8] other_lanes |  |  |  |  | /
|  |  | uint32[8] reserved |  |  |  |  | /
TSRInfo
内部 | [6 empty] | CAN
No | Topic | MSG | Member |  |  |  | Frame | Signal Name
3 | /SA/TSRInfo | sensor_abstraction_msgs::TSRInfo | std_msgs/Header header | uint32 seq |  |  |  | /
|  |  |  | time stamp |  |  |  | /
|  |  |  | string frame_id |  |  |  | /
|  |  | float64 timestamp |  |  |  | 记录报文接收时间 | 记录报文接收时间
|  |  | uint32 frame_num |  |  |  |  | /
|  |  | uint32 version |  |  |  |  | /
|  |  | SensorState sensor_state | uint8 soc_state |  |  |  | 0
|  |  |  | uint8 calibrated |  |  |  | 0
|  |  |  | uint8 mcu_state |  |  |  | 0
|  |  | uint8 camera_pos | 0: FRONT_MAIN 1: FRONT_NARROW 2: FRONT_FISHEYE 3: REAR 4: REAR_CORNER_LEFT 5: REAR_CORNER_RIGHT 6: FRONT_CORNER_LEFT 7: FRONT_CORNER_RIGHT 8: PARKING_FRONT 9: PARKING_REAR 10: PARKING_LEFT 11: PARKING_RIGHT |  |  |  | 0
|  |  | TSR[20] tsr_list | uint8 id |  |  | FVCM_LOCALCANFD_55ms_Frame[49-51] | ISign[0-9]ID
|  |  |  | TSRPos pos | float32 lateral |  |  | ISign[0-9]PosY
[5 empty] | float32 lateral_variance |  |  | 0
[5 empty] | float32 longitudinal |  |  | ISign[0-9]PosX
[5 empty] | float32 longitudinal_variance |  |  | 0
[5 empty] | float32 vertical |  |  | ISign[0-9]PosZ
[5 empty] | float32 vertical_variance |  |  | 0
|  |  |  | uint8 track_status |  |  |  | 0
|  |  |  | uint16 type |  |  |  | 0
|  |  |  | uint8 relevancy |  |  |  | 0
|  |  |  | uint8 filter_type |  |  |  | 0
|  |  |  | uint8 sup_position |  |  |  | 0
|  |  |  | float32 confidence |  |  |  | ISign[0-9]ExistPrblty
|  |  |  | uint8 shape |  |  |  | 0
|  |  |  | float32 width |  |  |  | ISign[0-9]Wdth
|  |  |  | float32 height |  |  |  | ISign[0-9]Hght
|  |  |  | float32 track_age |  |  |  | ISign[0-9]TrackAge
|  |  |  | float32 speed_limit |  |  |  | ISign[0-9]SpdLmt
|  |  | uint32[3] reserved |  |  |  |  | /

## USS_Sensor_Abstraction
RX/TX | topic | message | member | Signal Name 博世信号名称 | Signal Description 博世信号描述 | comment
TX | /SA/UpcodObsList | uss_msgs::msg::UpbodObsList | uint8 obs_info[0].object_type | UPC_Object1_Type | Map Object 1 Type 1号障碍物类型
TX |  |  | uint8 obs_info[0].object_existprobability | UPC_Object1_ExistProbability | Map Object 1 Exist Propability 1号障碍物的存在置信度
TX |  |  | uint8 obs_info[0].object_height | UPC_Object1_Height | Map Object 1 Height Classification 1号障碍物的高度等级
TX |  |  | int16 obs_info[0].object_point1positionx | UPC_Object1_Point1PositionX | Map object 1, X axis of point 1 in vehicle coordinate system. 以车辆后轴中心为原点的1号障碍物point 1的X坐标
TX |  |  | int16 obs_info[0].object_point1positiony | UPC_Object1_Point1PositionY | Map object 1, Y axis of point 1 in vehicle coordinate system. 以车辆后轴中心为原点的1号障碍物point 1的Y坐标
TX |  |  | int16 obs_info[0].object_point2positionx | UPC_Object1_Point2PositionX | Map object 1, X axis of point 2 in vehicle coordinate system. 以车辆后轴中心为原点的1号障碍物point 2的X坐标
TX |  |  | int16 obs_info[0].object_point2positiony | UPC_Object1_Point2PositionY | Map object 1, Y axis of point 2 in vehicle coordinate system. 以车辆后轴中心为原点的1号障碍物point 2的Y坐标
TX |  |  | uint16 obs_info[0].object_id | UPC_Object1_ID | Object 1 ID 1号障碍物的ID号
TX |  |  | bool obs_info[0].object_tracksts | UPC_Object1_TrackSts | 障碍物1跟踪状态
TX |  |  | uint8 obs_info[1].object_type | UPC_Object2_Type | Map Object 2 Type 2号障碍物类型
TX |  |  | uint8 obs_info[1].object_existprobability | UPC_Object2_ExistProbability | Map Object 2 Exist Propability 2号障碍物的存在置信度
TX |  |  | uint8 obs_info[1].object_height | UPC_Object2_Height | Map Object 2 Height Classification 2号障碍物的高度等级
TX |  |  | int16 obs_info[1].object_point1positionx | UPC_Object2_Point1PositionX | Map object 2, X axis of point 1 in vehicle coordinate system. 以车辆后轴中心为原点的2号障碍物point 1的X坐标
TX |  |  | int16 obs_info[1].object_point1positiony | UPC_Object2_Point1PositionY | Map object 2, Y axis of point 1 in vehicle coordinate system. 以车辆后轴中心为原点的2号障碍物point 1的Y坐标
TX |  |  | int16 obs_info[1].object_point2positionx | UPC_Object2_Point2PositionX | Map object 2, X axis of point 2 in vehicle coordinate system. 以车辆后轴中心为原点的2号障碍物point 2的X坐标
TX |  |  | int16 obs_info[1].object_point2positiony | UPC_Object2_Point2PositionY | Map object 2, Y axis of point 2 in vehicle coordinate system. 以车辆后轴中心为原点的2号障碍物point 2的Y坐标
TX |  |  | uint16 obs_info[1].object_id | UPC_Object2_ID | Object 2 ID 2号障碍物的ID号
TX |  |  | bool obs_info[1].object_tracksts | UPC_Object2_TrackSts | 障碍物2跟踪状态
TX |  |  | uint8 obs_info[2].object_type | UPC_Object3_Type | Map Object 3 Type 3号障碍物类型
TX |  |  | uint8 obs_info[2].object_existprobability | UPC_Object3_ExistProbability | Map Object 3 Exist Propability 3号障碍物的存在置信度
TX |  |  | uint8 obs_info[2].object_height | UPC_Object3_Height | Map Object 3 Height Classification 3号障碍物的高度等级
TX |  |  | int16 obs_info[2].object_point1positionx | UPC_Object3_Point1PositionX | Map object 3, X axis of point 1 in vehicle coordinate system. 以车辆后轴中心为原点的3号障碍物point 1的X坐标
TX |  |  | int16 obs_info[2].object_point1positiony | UPC_Object3_Point1PositionY | Map object 3, Y axis of point 1 in vehicle coordinate system. 以车辆后轴中心为原点的3号障碍物point 1的Y坐标
TX |  |  | int16 obs_info[2].object_point2positionx | UPC_Object3_Point2PositionX | Map object 3, X axis of point 2 in vehicle coordinate system. 以车辆后轴中心为原点的3号障碍物point 2的X坐标
TX |  |  | int16 obs_info[2].object_point2positiony | UPC_Object3_Point2PositionY | Map object 3, Y axis of point 2 in vehicle coordinate system. 以车辆后轴中心为原点的3号障碍物point 2的Y坐标
TX |  |  | uint16 obs_info[2].object_id | UPC_Object3_ID | Object 3 ID 3号障碍物的ID号
TX |  |  | bool obs_info[2].object_tracksts | UPC_Object3_TrackSts | 障碍物3跟踪状态
TX |  |  | uint8 obs_info[3].object_type | UPC_Object4_Type | Map Object 4 Type 4号障碍物类型
TX |  |  | uint8 obs_info[3].object_existprobability | UPC_Object4_ExistProbability | Map Object 4 Exist Propability 4号障碍物的存在置信度
TX |  |  | uint8 obs_info[3].object_height | UPC_Object4_Height | Map Object 4 Height Classification 4号障碍物的高度等级
TX |  |  | int16 obs_info[3].object_point1positionx | UPC_Object4_Point1PositionX | Map object 4, X axis of point 1 in vehicle coordinate system. 以车辆后轴中心为原点的4号障碍物point 1的X坐标
TX |  |  | int16 obs_info[3].object_point1positiony | UPC_Object4_Point1PositionY | Map object 4, Y axis of point 1 in vehicle coordinate system. 以车辆后轴中心为原点的4号障碍物point 1的Y坐标
TX |  |  | int16 obs_info[3].object_point2positionx | UPC_Object4_Point2PositionX | Map object 4, X axis of point 2 in vehicle coordinate system. 以车辆后轴中心为原点的4号障碍物point 2的X坐标
TX |  |  | int16 obs_info[3].object_point2positiony | UPC_Object4_Point2PositionY | Map object 4, Y axis of point 2 in vehicle coordinate system. 以车辆后轴中心为原点的4号障碍物point 2的Y坐标
TX |  |  | uint16 obs_info[3].object_id | UPC_Object4_ID | Object 4 ID 4号障碍物的ID号
TX |  |  | bool obs_info[3].object_tracksts | UPC_Object4_TrackSts | 障碍物4跟踪状态
TX |  |  | uint8 obs_info[4].object_type | UPC_Object5_Type | Map Object 5 Type 5号障碍物类型
TX |  |  | uint8 obs_info[4].object_existprobability | UPC_Object5_ExistProbability | Map Object 5 Exist Propability 5号障碍物的存在置信度
TX |  |  | uint8 obs_info[4].object_height | UPC_Object5_Height | Map Object 5 Height Classification 5号障碍物的高度等级
TX |  |  | int16 obs_info[4].object_point1positionx | UPC_Object5_Point1PositionX | Map object 5, X axis of point 1 in vehicle coordinate system. 以车辆后轴中心为原点的5号障碍物point 1的X坐标
TX |  |  | int16 obs_info[4].object_point1positiony | UPC_Object5_Point1PositionY | Map object 5, Y axis of point 1 in vehicle coordinate system. 以车辆后轴中心为原点的5号障碍物point 1的Y坐标
TX |  |  | int16 obs_info[4].object_point2positionx | UPC_Object5_Point2PositionX | Map object 5, X axis of point 2 in vehicle coordinate system. 以车辆后轴中心为原点的5号障碍物point 2的X坐标
TX |  |  | int16 obs_info[4].object_point2positiony | UPC_Object5_Point2PositionY | Map object 5, Y axis of point 2 in vehicle coordinate system. 以车辆后轴中心为原点的5号障碍物point 2的Y坐标
TX |  |  | uint16 obs_info[4].object_id | UPC_Object5_ID | Object 5 ID 5号障碍物的ID号
TX |  |  | bool obs_info[4].object_tracksts | UPC_Object5_TrackSts | 障碍物5跟踪状态
TX |  |  | uint8 obs_info[5].object_type | UPC_Object6_Type | Map Object 6 Type 6号障碍物类型
TX |  |  | uint8 obs_info[5].object_existprobability | UPC_Object6_ExistProbability | Map Object 6 Exist Propability 6号障碍物的存在置信度
TX |  |  | uint8 obs_info[5].object_height | UPC_Object6_Height | Map Object 6 Height Classification 6号障碍物的高度等级
TX |  |  | int16 obs_info[5].object_point1positionx | UPC_Object6_Point1PositionX | Map object 6, X axis of point 1 in vehicle coordinate system. 以车辆后轴中心为原点的6号障碍物point 1的X坐标
TX |  |  | int16 obs_info[5].object_point1positiony | UPC_Object6_Point1PositionY | Map object 6, Y axis of point 1 in vehicle coordinate system. 以车辆后轴中心为原点的6号障碍物point 1的Y坐标
TX |  |  | int16 obs_info[5].object_point2positionx | UPC_Object6_Point2PositionX | Map object 6, X axis of point 2 in vehicle coordinate system. 以车辆后轴中心为原点的6号障碍物point 2的X坐标
TX |  |  | int16 obs_info[5].object_point2positiony | UPC_Object6_Point2PositionY | Map object 6, Y axis of point 2 in vehicle coordinate system. 以车辆后轴中心为原点的6号障碍物point 2的Y坐标
TX |  |  | uint16 obs_info[5].object_id | UPC_Object6_ID | Object 6 ID 6号障碍物的ID号
TX |  |  | bool obs_info[5].object_tracksts | UPC_Object6_TrackSts | 障碍物6跟踪状态
TX |  |  | uint8 obs_info[6].object_type | UPC_Object7_Type | Map Object 7 Type 7号障碍物类型
TX |  |  | uint8 obs_info[6].object_existprobability | UPC_Object7_ExistProbability | Map Object 7 Exist Propability 7号障碍物的存在置信度
TX |  |  | uint8 obs_info[6].object_height | UPC_Object7_Height | Map Object 7 Height Classification 7号障碍物的高度等级
TX |  |  | int16 obs_info[6].object_point1positionx | UPC_Object7_Point1PositionX | Map object 7, X axis of point 1 in vehicle coordinate system. 以车辆后轴中心为原点的7号障碍物point 1的X坐标
TX |  |  | int16 obs_info[6].object_point1positiony | UPC_Object7_Point1PositionY | Map object 7, Y axis of point 1 in vehicle coordinate system. 以车辆后轴中心为原点的7号障碍物point 1的Y坐标
TX |  |  | int16 obs_info[6].object_point2positionx | UPC_Object7_Point2PositionX | Map object 7, X axis of point 2 in vehicle coordinate system. 以车辆后轴中心为原点的7号障碍物point 2的X坐标
TX |  |  | int16 obs_info[6].object_point2positiony | UPC_Object7_Point2PositionY | Map object 7, Y axis of point 2 in vehicle coordinate system. 以车辆后轴中心为原点的7号障碍物point 2的Y坐标
TX |  |  | uint16 obs_info[6].object_id | UPC_Object7_ID | Object 7 ID 7号障碍物的ID号
TX |  |  | bool obs_info[6].object_tracksts | UPC_Object7_TrackSts | 障碍物7跟踪状态
TX |  |  | uint8 obs_info[7].object_type | UPC_Object8_Type | Map Object 8 Type 8号障碍物类型
TX |  |  | uint8 obs_info[7].object_existprobability | UPC_Object8_ExistProbability | Map Object 8 Exist Propability 8号障碍物的存在置信度
TX |  |  | uint8 obs_info[7].object_height | UPC_Object8_Height | Map Object 8 Height Classification 8号障碍物的高度等级
TX |  |  | int16 obs_info[7].object_point1positionx | UPC_Object8_Point1PositionX | Map object 8, X axis of point 1 in vehicle coordinate system. 以车辆后轴中心为原点的8号障碍物point 1的X坐标
TX |  |  | int16 obs_info[7].object_point1positiony | UPC_Object8_Point1PositionY | Map object 8, Y axis of point 1 in vehicle coordinate system. 以车辆后轴中心为原点的8号障碍物point 1的Y坐标
TX |  |  | int16 obs_info[7].object_point2positionx | UPC_Object8_Point2PositionX | Map object 8, X axis of point 2 in vehicle coordinate system. 以车辆后轴中心为原点的8号障碍物point 2的X坐标
TX |  |  | int16 obs_info[7].object_point2positiony | UPC_Object8_Point2PositionY | Map object 8, Y axis of point 2 in vehicle coordinate system. 以车辆后轴中心为原点的8号障碍物point 2的Y坐标
TX |  |  | uint16 obs_info[7].object_id | UPC_Object8_ID | Object 8 ID 8号障碍物的ID号
TX |  |  | bool obs_info[7].object_tracksts | UPC_Object8_TrackSts | 障碍物8跟踪状态
TX |  |  | uint8 obs_info[8].object_type | UPC_Object9_Type | Map Object 9 Type 9号障碍物类型
TX |  |  | uint8 obs_info[8].object_existprobability | UPC_Object9_ExistProbability | Map Object 9 Exist Propability 9号障碍物的存在置信度
TX |  |  | uint8 obs_info[8].object_height | UPC_Object9_Height | Map Object 9 Height Classification 9号障碍物的高度等级
TX |  |  | int16 obs_info[8].object_point1positionx | UPC_Object9_Point1PositionX | Map object 9, X axis of point 1 in vehicle coordinate system. 以车辆后轴中心为原点的9号障碍物point 1的X坐标
TX |  |  | int16 obs_info[8].object_point1positiony | UPC_Object9_Point1PositionY | Map object 9, Y axis of point 1 in vehicle coordinate system. 以车辆后轴中心为原点的9号障碍物point 1的Y坐标
TX |  |  | int16 obs_info[8].object_point2positionx | UPC_Object9_Point2PositionX | Map object 9, X axis of point 2 in vehicle coordinate system. 以车辆后轴中心为原点的9号障碍物point 2的X坐标
TX |  |  | int16 obs_info[8].object_point2positiony | UPC_Object9_Point2PositionY | Map object 9, Y axis of point 2 in vehicle coordinate system. 以车辆后轴中心为原点的9号障碍物point 2的Y坐标
TX |  |  | uint16 obs_info[8].object_id | UPC_Object9_ID | Object 9 ID 9号障碍物的ID号
TX |  |  | bool obs_info[8].object_tracksts | UPC_Object9_TrackSts | 障碍物9跟踪状态
TX |  |  | uint8 obs_info[9].object_type | UPC_Object10_Type | Map Object 10 Type 10号障碍物类型
TX |  |  | uint8 obs_info[9].object_existprobability | UPC_Object10_ExistProbability | Map Object 10 Exist Propability 10号障碍物的存在置信度
TX |  |  | uint8 obs_info[9].object_height | UPC_Object10_Height | Map Object 10 Height Classification 10号障碍物的高度等级
TX |  |  | int16 obs_info[9].object_point1positionx | UPC_Object10_Point1PositionX | Map object 10, X axis of point 1 in vehicle coordinate system. 以车辆后轴中心为原点的10号障碍物point 1的X坐标
TX |  |  | int16 obs_info[9].object_point1positiony | UPC_Object10_Point1PositionY | Map object 10, Y axis of point 1 in vehicle coordinate system. 以车辆后轴中心为原点的10号障碍物point 1的Y坐标
TX |  |  | int16 obs_info[9].object_point2positionx | UPC_Object10_Point2PositionX | Map object 10, X axis of point 2 in vehicle coordinate system. 以车辆后轴中心为原点的10号障碍物point 2的X坐标
TX |  |  | int16 obs_info[9].object_point2positiony | UPC_Object10_Point2PositionY | Map object 10, Y axis of point 2 in vehicle coordinate system. 以车辆后轴中心为原点的10号障碍物point 2的Y坐标
TX |  |  | uint16 obs_info[9].object_id | UPC_Object10_ID | Object 10 ID 10号障碍物的ID号
TX |  |  | bool obs_info[9].object_tracksts | UPC_Object10_TrackSts | 障碍物10跟踪状态
TX |  |  | uint8 obs_info[10].object_type | UPC_Object11_Type | Map Object 11 Type 11号障碍物类型
TX |  |  | uint8 obs_info[10].object_existprobability | UPC_Object11_ExistProbability | Map Object 11 Exist Propability 11号障碍物的存在置信度
TX |  |  | uint8 obs_info[10].object_height | UPC_Object11_Height | Map Object 11 Height Classification 11号障碍物的高度等级
TX |  |  | int16 obs_info[10].object_point1positionx | UPC_Object11_Point1PositionX | Map object 11, X axis of point 1 in vehicle coordinate system. 以车辆后轴中心为原点的11号障碍物point 1的X坐标
TX |  |  | int16 obs_info[10].object_point1positiony | UPC_Object11_Point1PositionY | Map object 11, Y axis of point 1 in vehicle coordinate system. 以车辆后轴中心为原点的11号障碍物point 1的Y坐标
TX |  |  | int16 obs_info[10].object_point2positionx | UPC_Object11_Point2PositionX | Map object 11, X axis of point 2 in vehicle coordinate system. 以车辆后轴中心为原点的11号障碍物point 2的X坐标
TX |  |  | int16 obs_info[10].object_point2positiony | UPC_Object11_Point2PositionY | Map object 11, Y axis of point 2 in vehicle coordinate system. 以车辆后轴中心为原点的11号障碍物point 2的Y坐标
TX |  |  | uint16 obs_info[10].object_id | UPC_Object11_ID | Object 11 ID 11号障碍物的ID号
TX |  |  | bool obs_info[10].object_tracksts | UPC_Object11_TrackSts | 障碍物11跟踪状态
TX |  |  | uint8 obs_info[11].object_type | UPC_Object12_Type | Map Object 12 Type 12号障碍物类型
TX |  |  | uint8 obs_info[11].object_existprobability | UPC_Object12_ExistProbability | Map Object 12 Exist Propability 12号障碍物的存在置信度
TX |  |  | uint8 obs_info[11].object_height | UPC_Object12_Height | Map Object 12 Height Classification 12号障碍物的高度等级
TX |  |  | int16 obs_info[11].object_point1positionx | UPC_Object12_Point1PositionX | Map object 12, X axis of point 1 in vehicle coordinate system. 以车辆后轴中心为原点的12号障碍物point 1的X坐标
TX |  |  | int16 obs_info[11].object_point1positiony | UPC_Object12_Point1PositionY | Map object 12, Y axis of point 1 in vehicle coordinate system. 以车辆后轴中心为原点的12号障碍物point 1的Y坐标
TX |  |  | int16 obs_info[11].object_point2positionx | UPC_Object12_Point2PositionX | Map object 12, X axis of point 2 in vehicle coordinate system. 以车辆后轴中心为原点的12号障碍物point 2的X坐标
TX |  |  | int16 obs_info[11].object_point2positiony | UPC_Object12_Point2PositionY | Map object 12, Y axis of point 2 in vehicle coordinate system. 以车辆后轴中心为原点的12号障碍物point 2的Y坐标
TX |  |  | uint16 obs_info[11].object_id | UPC_Object12_ID | Object 12 ID 12号障碍物的ID号
TX |  |  | bool obs_info[11].object_tracksts | UPC_Object12_TrackSts | 障碍物12跟踪状态
TX |  |  | uint8 obs_info[12].object_type | UPC_Object13_Type | Map Object 13 Type 13号障碍物类型
TX |  |  | uint8 obs_info[12].object_existprobability | UPC_Object13_ExistProbability | Map Object 13 Exist Propability 13号障碍物的存在置信度
TX |  |  | uint8 obs_info[12].object_height | UPC_Object13_Height | Map Object 13 Height Classification 13号障碍物的高度等级
TX |  |  | int16 obs_info[12].object_point1positionx | UPC_Object13_Point1PositionX | Map object 13, X axis of point 1 in vehicle coordinate system. 以车辆后轴中心为原点的13号障碍物point 1的X坐标
TX |  |  | int16 obs_info[12].object_point1positiony | UPC_Object13_Point1PositionY | Map object 13, Y axis of point 1 in vehicle coordinate system. 以车辆后轴中心为原点的13号障碍物point 1的Y坐标
TX |  |  | int16 obs_info[12].object_point2positionx | UPC_Object13_Point2PositionX | Map object 13, X axis of point 2 in vehicle coordinate system. 以车辆后轴中心为原点的13号障碍物point 2的X坐标
TX |  |  | int16 obs_info[12].object_point2positiony | UPC_Object13_Point2PositionY | Map object 13, Y axis of point 2 in vehicle coordinate system. 以车辆后轴中心为原点的13号障碍物point 2的Y坐标
TX |  |  | uint16 obs_info[12].object_id | UPC_Object13_ID | Object 13 ID 13号障碍物的ID号
TX |  |  | bool obs_info[12].object_tracksts | UPC_Object13_TrackSts | 障碍物13跟踪状态
TX |  |  | uint8 obs_info[13].object_type | UPC_Object14_Type | Map Object 14 Type 14号障碍物类型
TX |  |  | uint8 obs_info[13].object_existprobability | UPC_Object14_ExistProbability | Map Object 14 Exist Propability 14号障碍物的存在置信度
TX |  |  | uint8 obs_info[13].object_height | UPC_Object14_Height | Map Object 14 Height Classification 14号障碍物的高度等级
TX |  |  | int16 obs_info[13].object_point1positionx | UPC_Object14_Point1PositionX | Map object 14, X axis of point 1 in vehicle coordinate system. 以车辆后轴中心为原点的14号障碍物point 1的X坐标
TX |  |  | int16 obs_info[13].object_point1positiony | UPC_Object14_Point1PositionY | Map object 14, Y axis of point 1 in vehicle coordinate system. 以车辆后轴中心为原点的14号障碍物point 1的Y坐标
TX |  |  | int16 obs_info[13].object_point2positionx | UPC_Object14_Point2PositionX | Map object 14, X axis of point 2 in vehicle coordinate system. 以车辆后轴中心为原点的14号障碍物point 2的X坐标
TX |  |  | int16 obs_info[13].object_point2positiony | UPC_Object14_Point2PositionY | Map object 14, Y axis of point 2 in vehicle coordinate system. 以车辆后轴中心为原点的14号障碍物point 2的Y坐标
TX |  |  | uint16 obs_info[13].object_id | UPC_Object14_ID | Object 14 ID 14号障碍物的ID号
TX |  |  | bool obs_info[13].object_tracksts | UPC_Object14_TrackSts | 障碍物14跟踪状态
TX |  |  | uint8 obs_info[14].object_type | UPC_Object15_Type | Map Object 15 Type 15号障碍物类型
TX |  |  | uint8 obs_info[14].object_existprobability | UPC_Object15_ExistProbability | Map Object 15 Exist Propability 15号障碍物的存在置信度
TX |  |  | uint8 obs_info[14].object_height | UPC_Object15_Height | Map Object 15 Height Classification 15号障碍物的高度等级
TX |  |  | int16 obs_info[14].object_point1positionx | UPC_Object15_Point1PositionX | Map object 15, X axis of point 1 in vehicle coordinate system. 以车辆后轴中心为原点的15号障碍物point 1的X坐标
TX |  |  | int16 obs_info[14].object_point1positiony | UPC_Object15_Point1PositionY | Map object 15, Y axis of point 1 in vehicle coordinate system. 以车辆后轴中心为原点的15号障碍物point 1的Y坐标
TX |  |  | int16 obs_info[14].object_point2positionx | UPC_Object15_Point2PositionX | Map object 15, X axis of point 2 in vehicle coordinate system. 以车辆后轴中心为原点的15号障碍物point 2的X坐标
TX |  |  | int16 obs_info[14].object_point2positiony | UPC_Object15_Point2PositionY | Map object 15, Y axis of point 2 in vehicle coordinate system. 以车辆后轴中心为原点的15号障碍物point 2的Y坐标
TX |  |  | uint16 obs_info[14].object_id | UPC_Object15_ID | Object 15 ID 15号障碍物的ID号
TX |  |  | bool obs_info[14].object_tracksts | UPC_Object15_TrackSts | 障碍物15跟踪状态
TX |  |  | uint8 obs_info[15].object_type | UPC_Object16_Type | Map Object 16 Type 16号障碍物类型
TX |  |  | uint8 obs_info[15].object_existprobability | UPC_Object16_ExistProbability | Map Object 16 Exist Propability 16号障碍物的存在置信度
TX |  |  | uint8 obs_info[15].object_height | UPC_Object16_Height | Map Object 16 Height Classification 16号障碍物的高度等级
TX |  |  | int16 obs_info[15].object_point1positionx | UPC_Object16_Point1PositionX | Map object 16, X axis of point 1 in vehicle coordinate system. 以车辆后轴中心为原点的16号障碍物point 1的X坐标
TX |  |  | int16 obs_info[15].object_point1positiony | UPC_Object16_Point1PositionY | Map object 16, Y axis of point 1 in vehicle coordinate system. 以车辆后轴中心为原点的16号障碍物point 1的Y坐标
TX |  |  | int16 obs_info[15].object_point2positionx | UPC_Object16_Point2PositionX | Map object 16, X axis of point 2 in vehicle coordinate system. 以车辆后轴中心为原点的16号障碍物point 2的X坐标
TX |  |  | int16 obs_info[15].object_point2positiony | UPC_Object16_Point2PositionY | Map object 16, Y axis of point 2 in vehicle coordinate system. 以车辆后轴中心为原点的16号障碍物point 2的Y坐标
TX |  |  | uint16 obs_info[15].object_id | UPC_Object16_ID | Object 16 ID 16号障碍物的ID号
TX |  |  | bool obs_info[15].object_tracksts | UPC_Object16_TrackSts | 障碍物16跟踪状态
TX |  |  | uint8 obs_info[16].object_type | UPC_Object17_Type | Map Object 17 Type 17号障碍物类型
TX |  |  | uint8 obs_info[16].object_existprobability | UPC_Object17_ExistProbability | Map Object 17 Exist Propability 17号障碍物的存在置信度
TX |  |  | uint8 obs_info[16].object_height | UPC_Object17_Height | Map Object 17 Height Classification 17号障碍物的高度等级
TX |  |  | int16 obs_info[16].object_point1positionx | UPC_Object17_Point1PositionX | Map object 17, X axis of point 1 in vehicle coordinate system. 以车辆后轴中心为原点的17号障碍物point 1的X坐标
TX |  |  | int16 obs_info[16].object_point1positiony | UPC_Object17_Point1PositionY | Map object 17, Y axis of point 1 in vehicle coordinate system. 以车辆后轴中心为原点的17号障碍物point 1的Y坐标
TX |  |  | int16 obs_info[16].object_point2positionx | UPC_Object17_Point2PositionX | Map object 17, X axis of point 2 in vehicle coordinate system. 以车辆后轴中心为原点的17号障碍物point 2的X坐标
TX |  |  | int16 obs_info[16].object_point2positiony | UPC_Object17_Point2PositionY | Map object 17, Y axis of point 2 in vehicle coordinate system. 以车辆后轴中心为原点的17号障碍物point 2的Y坐标
TX |  |  | uint16 obs_info[16].object_id | UPC_Object17_ID | Object 17 ID 17号障碍物的ID号
TX |  |  | bool obs_info[16].object_tracksts | UPC_Object17_TrackSts | 障碍物17跟踪状态
TX |  |  | uint8 obs_info[17].object_type | UPC_Object18_Type | Map Object 18 Type 18号障碍物类型
TX |  |  | uint8 obs_info[17].object_existprobability | UPC_Object18_ExistProbability | Map Object 18 Exist Propability 18号障碍物的存在置信度
TX |  |  | uint8 obs_info[17].object_height | UPC_Object18_Height | Map Object 18 Height Classification 18号障碍物的高度等级
TX |  |  | int16 obs_info[17].object_point1positionx | UPC_Object18_Point1PositionX | Map object 18, X axis of point 1 in vehicle coordinate system. 以车辆后轴中心为原点的18号障碍物point 1的X坐标
TX |  |  | int16 obs_info[17].object_point1positiony | UPC_Object18_Point1PositionY | Map object 18, Y axis of point 1 in vehicle coordinate system. 以车辆后轴中心为原点的18号障碍物point 1的Y坐标
TX |  |  | int16 obs_info[17].object_point2positionx | UPC_Object18_Point2PositionX | Map object 18, X axis of point 2 in vehicle coordinate system. 以车辆后轴中心为原点的18号障碍物point 2的X坐标
TX |  |  | int16 obs_info[17].object_point2positiony | UPC_Object18_Point2PositionY | Map object 18, Y axis of point 2 in vehicle coordinate system. 以车辆后轴中心为原点的18号障碍物point 2的Y坐标
TX |  |  | uint16 obs_info[17].object_id | UPC_Object18_ID | Object 18 ID 18号障碍物的ID号
TX |  |  | bool obs_info[17].object_tracksts | UPC_Object18_TrackSts | 障碍物18跟踪状态
TX |  |  | uint8 obs_info[18].object_type | UPC_Object19_Type | Map Object 19 Type 19号障碍物类型
TX |  |  | uint8 obs_info[18].object_existprobability | UPC_Object19_ExistProbability | Map Object 19 Exist Propability 19号障碍物的存在置信度
TX |  |  | uint8 obs_info[18].object_height | UPC_Object19_Height | Map Object 19 Height Classification 19号障碍物的高度等级
TX |  |  | int16 obs_info[18].object_point1positionx | UPC_Object19_Point1PositionX | Map object 19, X axis of point 1 in vehicle coordinate system. 以车辆后轴中心为原点的19号障碍物point 1的X坐标
TX |  |  | int16 obs_info[18].object_point1positiony | UPC_Object19_Point1PositionY | Map object 19, Y axis of point 1 in vehicle coordinate system. 以车辆后轴中心为原点的19号障碍物point 1的Y坐标
TX |  |  | int16 obs_info[18].object_point2positionx | UPC_Object19_Point2PositionX | Map object 19, X axis of point 2 in vehicle coordinate system. 以车辆后轴中心为原点的19号障碍物point 2的X坐标
TX |  |  | int16 obs_info[18].object_point2positiony | UPC_Object19_Point2PositionY | Map object 19, Y axis of point 2 in vehicle coordinate system. 以车辆后轴中心为原点的19号障碍物point 2的Y坐标
TX |  |  | uint16 obs_info[18].object_id | UPC_Object19_ID | Object 19 ID 19号障碍物的ID号
TX |  |  | bool obs_info[18].object_tracksts | UPC_Object19_TrackSts | 障碍物19跟踪状态
TX |  |  | uint8 obs_info[19].object_type | UPC_Object20_Type | Map Object 20 Type 20号障碍物类型
TX |  |  | uint8 obs_info[19].object_existprobability | UPC_Object20_ExistProbability | Map Object 20 Exist Propability 20号障碍物的存在置信度
TX |  |  | uint8 obs_info[19].object_height | UPC_Object20_Height | Map Object 20 Height Classification 20号障碍物的高度等级
TX |  |  | int16 obs_info[19].object_point1positionx | UPC_Object20_Point1PositionX | Map object 20, X axis of point 1 in vehicle coordinate system. 以车辆后轴中心为原点的20号障碍物point 1的X坐标
TX |  |  | int16 obs_info[19].object_point1positiony | UPC_Object20_Point1PositionY | Map object 20, Y axis of point 1 in vehicle coordinate system. 以车辆后轴中心为原点的20号障碍物point 1的Y坐标
TX |  |  | int16 obs_info[19].object_point2positionx | UPC_Object20_Point2PositionX | Map object 20, X axis of point 2 in vehicle coordinate system. 以车辆后轴中心为原点的20号障碍物point 2的X坐标
TX |  |  | int16 obs_info[19].object_point2positiony | UPC_Object20_Point2PositionY | Map object 20, Y axis of point 2 in vehicle coordinate system. 以车辆后轴中心为原点的20号障碍物point 2的Y坐标
TX |  |  | uint16 obs_info[19].object_id | UPC_Object20_ID | Object 20 ID 20号障碍物的ID号
TX |  |  | bool obs_info[19].object_tracksts | UPC_Object20_TrackSts | 障碍物20跟踪状态
TX |  |  | uint32 obs_info[0].object_timestamp_s | UPC_Object1_Timestamp_s | 障碍物1秒时间戳
TX |  |  | uint32 obs_info[0].object_timestamp_ns | UPC_Object1_Timestamp_ns | 障碍物1纳秒时间戳
TX |  |  | uint32 obs_info[1].object_timestamp_s | UPC_Object2_Timestamp_s | 障碍物2秒时间戳
TX |  |  | uint32 obs_info[1].object_timestamp_ns | UPC_Object2_Timestamp_ns | 障碍物2纳秒时间戳
TX |  |  | uint32 obs_info[2].object_timestamp_s | UPC_Object3_Timestamp_s | 障碍物3秒时间戳
TX |  |  | uint32 obs_info[2].object_timestamp_ns | UPC_Object3_Timestamp_ns | 障碍物3纳秒时间戳
TX |  |  | uint32 obs_info[3].object_timestamp_s | UPC_Object4_Timestamp_s | 障碍物4秒时间戳
TX |  |  | uint32 obs_info[3].object_timestamp_ns | UPC_Object4_Timestamp_ns | 障碍物4纳秒时间戳
TX |  |  | uint32 obs_info[4].object_timestamp_s | UPC_Object5_Timestamp_s | 障碍物5秒时间戳
TX |  |  | uint32 obs_info[4].object_timestamp_ns | UPC_Object5_Timestamp_ns | 障碍物5纳秒时间戳
TX |  |  | uint32 obs_info[5].object_timestamp_s | UPC_Object6_Timestamp_s | 障碍物6秒时间戳
TX |  |  | uint32 obs_info[5].object_timestamp_ns | UPC_Object6_Timestamp_ns | 障碍物6纳秒时间戳
TX |  |  | uint32 obs_info[6].object_timestamp_s | UPC_Object7_Timestamp_s | 障碍物7秒时间戳
TX |  |  | uint32 obs_info[6].object_timestamp_ns | UPC_Object7_Timestamp_ns | 障碍物7纳秒时间戳
TX |  |  | uint32 obs_info[7].object_timestamp_s | UPC_Object8_Timestamp_s | 障碍物8秒时间戳
TX |  |  | uint32 obs_info[7].object_timestamp_ns | UPC_Object8_Timestamp_ns | 障碍物8纳秒时间戳
TX |  |  | uint32 obs_info[8].object_timestamp_s | UPC_Object9_Timestamp_s | 障碍物9秒时间戳
TX |  |  | uint32 obs_info[8].object_timestamp_ns | UPC_Object9_Timestamp_ns | 障碍物9纳秒时间戳
TX |  |  | uint32 obs_info[9].object_timestamp_s | UPC_Object10_Timestamp_s | 障碍物10秒时间戳
TX |  |  | uint32 obs_info[9].object_timestamp_ns | UPC_Object10_Timestamp_ns | 障碍物10纳秒时间戳
TX |  |  | uint32 obs_info[10].object_timestamp_s | UPC_Object11_Timestamp_s | 障碍物11秒时间戳
TX |  |  | uint32 obs_info[10].object_timestamp_ns | UPC_Object11_Timestamp_ns | 障碍物11纳秒时间戳
TX |  |  | uint32 obs_info[11].object_timestamp_s | UPC_Object12_Timestamp_s | 障碍物12秒时间戳
TX |  |  | uint32 obs_info[11].object_timestamp_ns | UPC_Object12_Timestamp_ns | 障碍物12纳秒时间戳
TX |  |  | uint32 obs_info[12].object_timestamp_s | UPC_Object13_Timestamp_s | 障碍物13秒时间戳
TX |  |  | uint32 obs_info[12].object_timestamp_ns | UPC_Object13_Timestamp_ns | 障碍物13纳秒时间戳
TX |  |  | uint32 obs_info[13].object_timestamp_s | UPC_Object14_Timestamp_s | 障碍物14秒时间戳
TX |  |  | uint32 obs_info[13].object_timestamp_ns | UPC_Object14_Timestamp_ns | 障碍物14纳秒时间戳
TX |  |  | uint32 obs_info[14].object_timestamp_s | UPC_Object15_Timestamp_s | 障碍物15秒时间戳
TX |  |  | uint32 obs_info[14].object_timestamp_ns | UPC_Object15_Timestamp_ns | 障碍物15纳秒时间戳
TX |  |  | uint32 obs_info[15].object_timestamp_s | UPC_Object16_Timestamp_s | 障碍物16秒时间戳
TX |  |  | uint32 obs_info[15].object_timestamp_ns | UPC_Object16_Timestamp_ns | 障碍物16纳秒时间戳
TX |  |  | uint32 obs_info[16].object_timestamp_s | UPC_Object17_Timestamp_s | 障碍物17秒时间戳
TX |  |  | uint32 obs_info[16].object_timestamp_ns | UPC_Object17_Timestamp_ns | 障碍物17纳秒时间戳
TX |  |  | uint32 obs_info[17].object_timestamp_s | UPC_Object18_Timestamp_s | 障碍物18秒时间戳
TX |  |  | uint32 obs_info[17].object_timestamp_ns | UPC_Object18_Timestamp_ns | 障碍物18纳秒时间戳
TX |  |  | uint32 obs_info[18].object_timestamp_s | UPC_Object19_Timestamp_s | 障碍物19秒时间戳
TX |  |  | uint32 obs_info[18].object_timestamp_ns | UPC_Object19_Timestamp_ns | 障碍物19纳秒时间戳
TX |  |  | uint32 obs_info[19].object_timestamp_s | UPC_Object20_Timestamp_s | 障碍物20秒时间戳
|  |  | uint32 comsignal_object_timestamp_s | Port_ComSignal_Object_Timestamp_s
|  |  | uint32 comsignal_object_timestamp_ns | Port_ComSignal_Object_Timestamp_ns
TX |  |  | uint32 obs_info[19].object_timestamp_ns | UPC_Object20_Timestamp_ns | 障碍物20纳秒时间戳
TX | /SA/UpcUssPas | uss_msgs::msg::UpcUssPas | uint8 uss_work_mode | UPC_USS_WorkMode | UPC PAS Work Mode 倒车雷达的工作模式
TX |  |  | uint16 pas_fl_1 | UPC_PAS_FL1_Distance | PAS Front Left Distance 倒车雷达左前1区距离显示
TX |  |  | uint16 pas_fl_2 | UPC_PAS_FL2_Distance | PAS Front Left Distance 倒车雷达左前2区距离显示
TX |  |  | uint16 pas_fml_1 | UPC_PAS_FML1_Distance | PAS Front Middle Left Distance 倒车雷达左中前1区距离显示
TX |  |  | uint16 pas_fml_2 | UPC_PAS_FML2_Distance | PAS Front Middle Left Distance 倒车雷达左中前2区距离显示
TX |  |  | uint16 pas_fmr_1 | UPC_PAS_FMR1_Distance | PAS Front Middle Right Distance 倒车雷达右中前1区距离显示
TX |  |  | uint16 pas_fmr_2 | UPC_PAS_FMR2_Distance | PAS Front Middle Right Distance 倒车雷达右中前2区距离显示
TX |  |  | uint16 pas_fr_1 | UPC_PAS_FR1_Distance | PAS Front Right Distance 倒车雷达右前1区距离显示
TX |  |  | uint16 pas_fr_2 | UPC_PAS_FR2_Distance | PAS Front Right Distance 倒车雷达右前2区距离显示
TX |  |  | uint16 pas_rl_1 | UPC_PAS_RL1_Distance | PAS Rear Left Distance 倒车雷达左后1区距离显示
TX |  |  | uint16 pas_rl_2 | UPC_PAS_RL2_Distance | PAS Rear Left Distance 倒车雷达左后2区距离显示
TX |  |  | uint16 pas_rml_1 | UPC_PAS_RML1_Distance | PAS Rear Middle Left Distance 倒车雷达左中后1区距离显示
TX |  |  | uint16 pas_rml_2 | UPC_PAS_RML2_Distance | PAS Rear Middle Left Distance 倒车雷达左中后2区距离显示
TX |  |  | uint16 pas_rmr_1 | UPC_PAS_RMR1_Distance | PAS Rear Middle Right Distance 倒车雷达右中后1区距离显示
TX |  |  | uint16 pas_rmr_2 | UPC_PAS_RMR2_Distance | PAS Rear Middle Right Distance 倒车雷达右中后2区距离显示
TX |  |  | uint16 pas_rr_1 | UPC_PAS_RR1_Distance | PAS Rear Right Distance 倒车雷达右后1区距离显示
TX |  |  | uint16 pas_rr_2 | UPC_PAS_RR2_Distance | PAS Rear Right Distance 倒车雷达右后2区距离显示
TX |  |  | uint8 sdw_work_mode | UPC_SDW_WorkMode | UPC SDW (Side Distance Warning) Work Mode 侧边报警功能工作状态
TX |  |  | uint16 sdw_lsf | UPC_SDW_LSF_Distance | SDW Left Side Front Distance 侧边距报警左侧前区距离
TX |  |  | uint16 sdw_lsr | UPC_SDW_LSR_Distance | SDW Left Side Rear Distance 侧边距报警左侧后区距离
TX |  |  | bool sdw_lsf_scanned | UPC_SDW_LSF_AreaScanned | SDW Left Side Front Area Scanned 侧边距报警左侧前区域扫描
TX |  |  | bool sdw_lsfm_scanned | UPC_SDW_LSFM_AreaScanned | SDW Left Side Front Middle Area Scanned 侧边距报警左侧前中区域扫描
TX |  |  | bool sdw_lsrm_scanned | UPC_SDW_LSRM_AreaScanned | SDW Left Side Rear Middle Area Scanned 侧边距报警左侧后中区域扫描
TX |  |  | bool sdw_lsr_scanned | UPC_SDW_LSR_AreaScanned | SDW Left Side Rear Area Scanned 侧边距报警左侧后区域扫描
TX |  |  | uint16 sdw_rsf | UPC_SDW_RSF_Distance | SDW Right Side Front Distance 侧边距报警右侧前区距离
TX |  |  | uint16 sdw_rsr | UPC_SDW_RSR_Distance | SDW Right Side Rear Distance 侧边距报警右侧后区距离
TX |  |  | bool sdw_rsf_scanned | UPC_SDW_RSF_AreaScanned | SDW Right Side Front Area Scanned 侧边距报警右侧前区域扫描
TX |  |  | bool sdw_rsfm_scanned | UPC_SDW_RSFM_AreaScanned | SDW Right Side Front Middle Area Scanned 侧边距报警右侧前中区域扫描
TX |  |  | bool sdw_rsrm_scanned | UPC_SDW_RSRM_AreaScanned | SDW Right Side Rear Middle Area Scanned 侧边距报警右侧后中区域扫描
|  |  | uint32 Port_ComSignal_Pas_Timestamp_s | Port_ComSignal_Pas_Timestamp_s
|  |  | uint32 Port_ComSignal_Pas_Timestamp_ns | Port_ComSignal_Pas_Timestamp_ns
TX |  |  | bool sdw_rsr_scanned | UPC_SDW_RSR_AreaScanned | SDW Right Side Rear Area Scanned 侧边距报警右侧后区域扫描
TX | /SA/UPCParkingSlots | uss_msgs::msg::UPCParkingSlots | uint8 status | UPC_PSL_Status | UPC Parking Slot Searching Status Indication PSL工作进程
TX |  |  | uint8 slots[0].slot_id | UPC_ParkingSlot1_ID | Parking slot ID 车位ID号
TX |  |  | uint8 slots[0].slot_status | UPC_ParkingSlot1_Status | Parking slot status 车位状态
TX |  |  | uint8 slots[0].slot_type | UPC_ParkingSlot1_Type | Parking slot type 车位类型
TX |  |  | uint8 slots[0].ibject_type | UPC_ParkingSlot1_ObjectType | Object type behind the parking slot 车位深度的后侧的障碍物类型
TX |  |  | uint16 slots[0].slot_length | UPC_ParkingSlot1_Length | The length of the parking slot 车位的长度
TX |  |  | uint16 slots[0].slot_depth | UPC_ParkingSlot1_Depth | The depth of the parking slot 车位的深度
TX |  |  | uint8 slots[0].pt1_obj_type | UPC_ParkingSlot1Point1_ObjectType | Object type of first point of parking slot 探测到车位的第一个顶点障碍物类型
TX |  |  | uint8 slots[0].pt2_obj_type | UPC_ParkingSlot1Point2_ObjectType | Object type of second point of parking slot 探测到车位的第二个顶点障碍物类型
TX |  |  | int16 slots[0].pt1_pos_angle | UPC_ParkingSlot1Point1_Position_Angle | First point angle of parking slot 以车辆后轴中心为原点，车辆行进方向X轴延长线和车位第一个顶点障碍物的水平延长线的夹角角度
TX |  |  | int16 slots[0].pt2_pos_angle | UPC_ParkingSlot1Point2_Position_Angle | Second point angle of parking slot 以车辆后轴中心为原点，车辆行进方向X轴延长线和车位第二个顶点障碍物的水平延长线的夹角角度
TX |  |  | int16 slots[0].pt1_pos_x | UPC_ParkingSlot1Point1_Position_X | Parking slot first point position in X Coordinates. 以车辆后轴中心为原点的x坐标
TX |  |  | int16 slots[0].pt1_pos_y | UPC_ParkingSlot1Point1_Position_Y | Parking slot first point position in Y Coordinates. 以车辆后轴中心为原点的y坐标
TX |  |  | int16 slots[0].pt2_pos_x | UPC_ParkingSlot1Point2_Position_X | Parking slot second point position in X Coordinates. 以车辆后轴中心为原点的x坐标
TX |  |  | int16 slots[0].pt2_pos_y | UPC_ParkingSlot1Point2_Position_Y | Parking slot second point position in Y Coordinates. 以车辆后轴中心为原点的y坐标
|  |  | int16 slots[0].depth_pt1_pos_x | UPC_ParkingSlot1DepthPoint1_Position_X | Parking slot first point position in X Coordinates. 以车辆后轴中心为原点的x坐标
|  |  | int16 slots[0].depth_pt1_pos_y | UPC_ParkingSlot1DepthPoint1_Position_Y | Parking slot first point position in Y Coordinates. 以车辆后轴中心为原点的y坐标
|  |  | int16 slots[0].depth_pt2_pos_x | UPC_ParkingSlot1DepthPoint2_Position_X | Parking slot second point position in X Coordinates. 以车辆后轴中心为原点的x坐标
|  |  | int16 slots[0].depth_pt2_pos_y | UPC_ParkingSlot1DepthPoint2_Position_Y | Parking slot second point position in Y Coordinates. 以车辆后轴中心为原点的y坐标
TX |  |  | uint8 slots[1].slot_id | UPC_ParkingSlot2_ID | Parking slot ID 车位ID号
TX |  |  | uint8 slots[1].slot_status | UPC_ParkingSlot2_Status | Parking slot status 车位状态
TX |  |  | uint8 slots[1].slot_type | UPC_ParkingSlot2_Type | Parking slot type 车位类型
TX |  |  | uint8 slots[1].ibject_type | UPC_ParkingSlot2_ObjectType | Object type behind the parking slot 车位深度的后侧的障碍物类型
TX |  |  | uint16 slots[1].slot_length | UPC_ParkingSlot2_Length | The length of the parking slot 车位的长度
TX |  |  | uint16 slots[1].slot_depth | UPC_ParkingSlot2_Depth | The depth of the parking slot 车位的深度
TX |  |  | uint8 slots[1].pt1_obj_type | UPC_ParkingSlot2Point1_ObjectType | Object type of first point of parking slot 探测到车位的第一个顶点障碍物类型
TX |  |  | uint8 slots[1].pt2_obj_type | UPC_ParkingSlot2Point2_ObjectType | Object type of second point of parking slot 探测到车位的第二个顶点障碍物类型
TX |  |  | int16 slots[1].pt1_pos_angle | UPC_ParkingSlot2Point1_Position_Angle | First point angle of parking slot 以车辆后轴中心为原点，车辆行进方向X轴延长线和车位第一个顶点障碍物的水平延长线的夹角角度
TX |  |  | int16 slots[1].pt2_pos_angle | UPC_ParkingSlot2Point2_Position_Angle | Second point angle of parking slot 以车辆后轴中心为原点，车辆行进方向X轴延长线和车位第二个顶点障碍物的水平延长线的夹角角度
TX |  |  | int16 slots[1].pt1_pos_x | UPC_ParkingSlot2Point1_Position_X | Parking slot first point position in X Coordinates. 以车辆后轴中心为原点的x坐标
TX |  |  | int16 slots[1].pt1_pos_y | UPC_ParkingSlot2Point1_Position_Y | Parking slot first point position in Y Coordinates. 以车辆后轴中心为原点的y坐标
TX |  |  | int16 slots[1].pt2_pos_x | UPC_ParkingSlot2Point2_Position_X | Parking slot second point position in X Coordinates. 以车辆后轴中心为原点的x坐标
TX |  |  | int16 slots[1].pt2_pos_y | UPC_ParkingSlot2Point2_Position_Y | Parking slot second point position in Y Coordinates. 以车辆后轴中心为原点的y坐标
|  |  | int16 slots[1].depth_pt1_pos_x | UPC_ParkingSlot2DepthPoint1_Position_X | Parking slot first point position in X Coordinates. 以车辆后轴中心为原点的x坐标
|  |  | int16 slots[1].depth_pt1_pos_y | UPC_ParkingSlot2DepthPoint1_Position_Y | Parking slot first point position in Y Coordinates. 以车辆后轴中心为原点的y坐标
|  |  | int16 slots[1].depth_pt2_pos_x | UPC_ParkingSlot2DepthPoint2_Position_X | Parking slot second point position in X Coordinates. 以车辆后轴中心为原点的x坐标
|  |  | int16 slots[1].depth_pt2_pos_y | UPC_ParkingSlot2DepthPoint2_Position_Y | Parking slot second point position in Y Coordinates. 以车辆后轴中心为原点的y坐标
TX |  |  | uint8 slots[2].slot_id | UPC_ParkingSlot3_ID | Parking slot ID 车位ID号
TX |  |  | uint8 slots[2].slot_status | UPC_ParkingSlot3_Status | Parking slot status 车位状态
TX |  |  | uint8 slots[2].slot_type | UPC_ParkingSlot3_Type | Parking slot type 车位类型
TX |  |  | uint8 slots[2].ibject_type | UPC_ParkingSlot3_ObjectType | Object type behind the parking slot 车位深度的后侧的障碍物类型
TX |  |  | uint16 slots[2].slot_length | UPC_ParkingSlot3_Length | The length of the parking slot 车位的长度
TX |  |  | uint16 slots[2].slot_depth | UPC_ParkingSlot3_Depth | The depth of the parking slot 车位的深度
TX |  |  | uint8 slots[2].pt1_obj_type | UPC_ParkingSlot3Point1_ObjectType | Object type of first point of parking slot 探测到车位的第一个顶点障碍物类型
TX |  |  | uint8 slots[2].pt2_obj_type | UPC_ParkingSlot3Point2_ObjectType | Object type of second point of parking slot 探测到车位的第二个顶点障碍物类型
TX |  |  | int16 slots[2].pt1_pos_angle | UPC_ParkingSlot3Point1_Position_Angle | First point angle of parking slot 以车辆后轴中心为原点，车辆行进方向X轴延长线和车位第一个顶点障碍物的水平延长线的夹角角度
TX |  |  | int16 slots[2].pt2_pos_angle | UPC_ParkingSlot3Point2_Position_Angle | Second point angle of parking slot 以车辆后轴中心为原点，车辆行进方向X轴延长线和车位第二个顶点障碍物的水平延长线的夹角角度
TX |  |  | int16 slots[2].pt1_pos_x | UPC_ParkingSlot3Point1_Position_X | Parking slot first point position in X Coordinates. 以车辆后轴中心为原点的x坐标
TX |  |  | int16 slots[2].pt1_pos_y | UPC_ParkingSlot3Point1_Position_Y | Parking slot first point position in Y Coordinates. 以车辆后轴中心为原点的y坐标
TX |  |  | int16 slots[2].pt2_pos_x | UPC_ParkingSlot3Point2_Position_X | Parking slot second point position in X Coordinates. 以车辆后轴中心为原点的x坐标
TX |  |  | int16 slots[2].pt2_pos_y | UPC_ParkingSlot3Point2_Position_Y | Parking slot second point position in Y Coordinates. 以车辆后轴中心为原点的y坐标
|  |  | int16 slots[2].depth_pt1_pos_x | UPC_ParkingSlot3DepthPoint1_Position_X | Parking slot first point position in X Coordinates. 以车辆后轴中心为原点的x坐标
|  |  | int16 slots[2].depth_pt1_pos_y | UPC_ParkingSlot3DepthPoint1_Position_Y | Parking slot first point position in Y Coordinates. 以车辆后轴中心为原点的y坐标
|  |  | int16 slots[2].depth_pt2_pos_x | UPC_ParkingSlot3DepthPoint2_Position_X | Parking slot second point position in X Coordinates. 以车辆后轴中心为原点的x坐标
|  |  | int16 slots[2].depth_pt2_pos_y | UPC_ParkingSlot3DepthPoint2_Position_Y | Parking slot second point position in Y Coordinates. 以车辆后轴中心为原点的y坐标
TX |  |  | uint8 slots[3].slot_id | UPC_ParkingSlot4_ID | Parking slot ID 车位ID号
TX |  |  | uint8 slots[3].slot_status | UPC_ParkingSlot4_Status | Parking slot status 车位状态
TX |  |  | uint8 slots[3].slot_type | UPC_ParkingSlot4_Type | Parking slot type 车位类型
TX |  |  | uint8 slots[3].ibject_type | UPC_ParkingSlot4_ObjectType | Object type behind the parking slot 车位深度的后侧的障碍物类型
TX |  |  | uint16 slots[3].slot_length | UPC_ParkingSlot4_Length | The length of the parking slot 车位的长度
TX |  |  | uint16 slots[3].slot_depth | UPC_ParkingSlot4_Depth | The depth of the parking slot 车位的深度
TX |  |  | uint8 slots[3].pt1_obj_type | UPC_ParkingSlot4Point1_ObjectType | Object type of first point of parking slot 探测到车位的第一个顶点障碍物类型
TX |  |  | uint8 slots[3].pt2_obj_type | UPC_ParkingSlot4Point2_ObjectType | Object type of second point of parking slot 探测到车位的第二个顶点障碍物类型
TX |  |  | int16 slots[3].pt1_pos_angle | UPC_ParkingSlot4Point1_Position_Angle | First point angle of parking slot 以车辆后轴中心为原点，车辆行进方向X轴延长线和车位第一个顶点障碍物的水平延长线的夹角角度
TX |  |  | int16 slots[3].pt2_pos_angle | UPC_ParkingSlot4Point2_Position_Angle | Second point angle of parking slot 以车辆后轴中心为原点，车辆行进方向X轴延长线和车位第二个顶点障碍物的水平延长线的夹角角度
TX |  |  | int16 slots[3].pt1_pos_x | UPC_ParkingSlot4Point1_Position_X | Parking slot first point position in X Coordinates. 以车辆后轴中心为原点的x坐标
TX |  |  | int16 slots[3].pt1_pos_y | UPC_ParkingSlot4Point1_Position_Y | Parking slot first point position in Y Coordinates. 以车辆后轴中心为原点的y坐标
TX |  |  | int16 slots[3].pt2_pos_x | UPC_ParkingSlot4Point2_Position_X | Parking slot second point position in X Coordinates. 以车辆后轴中心为原点的x坐标
TX |  |  | int16 slots[3].pt2_pos_y | UPC_ParkingSlot4Point2_Position_Y | Parking slot second point position in Y Coordinates. 以车辆后轴中心为原点的y坐标
|  |  | int16 slots[3].depth_pt1_pos_x | UPC_ParkingSlot4DepthPoint1_Position_X | Parking slot first point position in X Coordinates. 以车辆后轴中心为原点的x坐标
|  |  | int16 slots[3].depth_pt1_pos_y | UPC_ParkingSlot4DepthPoint1_Position_Y | Parking slot first point position in Y Coordinates. 以车辆后轴中心为原点的y坐标
|  |  | int16 slots[3].depth_pt2_pos_x | UPC_ParkingSlot4DepthPoint2_Position_X | Parking slot second point position in X Coordinates. 以车辆后轴中心为原点的x坐标
|  |  | int16 slots[3].depth_pt2_pos_y | UPC_ParkingSlot4DepthPoint2_Position_Y | Parking slot second point position in Y Coordinates. 以车辆后轴中心为原点的y坐标
TX |  |  | uint8 slots[4].slot_id | UPC_ParkingSlot5_ID | Parking slot ID 车位ID号
TX |  |  | uint8 slots[4].slot_status | UPC_ParkingSlot5_Status | Parking slot status 车位状态
TX |  |  | uint8 slots[4].slot_type | UPC_ParkingSlot5_Type | Parking slot type 车位类型
TX |  |  | uint8 slots[4].ibject_type | UPC_ParkingSlot5_ObjectType | Object type behind the parking slot 车位深度的后侧的障碍物类型
TX |  |  | uint16 slots[4].slot_length | UPC_ParkingSlot5_Length | The length of the parking slot 车位的长度
TX |  |  | uint16 slots[4].slot_depth | UPC_ParkingSlot5_Depth | The depth of the parking slot 车位的深度
TX |  |  | uint8 slots[4].pt1_obj_type | UPC_ParkingSlot5Point1_ObjectType | Object type of first point of parking slot 探测到车位的第一个顶点障碍物类型
TX |  |  | uint8 slots[4].pt2_obj_type | UPC_ParkingSlot5Point2_ObjectType | Object type of second point of parking slot 探测到车位的第二个顶点障碍物类型
TX |  |  | int16 slots[4].pt1_pos_angle | UPC_ParkingSlot5Point1_Position_Angle | First point angle of parking slot 以车辆后轴中心为原点，车辆行进方向X轴延长线和车位第一个顶点障碍物的水平延长线的夹角角度
TX |  |  | int16 slots[4].pt2_pos_angle | UPC_ParkingSlot5Point2_Position_Angle | Second point angle of parking slot 以车辆后轴中心为原点，车辆行进方向X轴延长线和车位第二个顶点障碍物的水平延长线的夹角角度
TX |  |  | int16 slots[4].pt1_pos_x | UPC_ParkingSlot5Point1_Position_X | Parking slot first point position in X Coordinates. 以车辆后轴中心为原点的x坐标
TX |  |  | int16 slots[4].pt1_pos_y | UPC_ParkingSlot5Point1_Position_Y | Parking slot first point position in Y Coordinates. 以车辆后轴中心为原点的y坐标
TX |  |  | int16 slots[4].pt2_pos_x | UPC_ParkingSlot5Point2_Position_X | Parking slot second point position in X Coordinates. 以车辆后轴中心为原点的x坐标
TX |  |  | int16 slots[4].pt2_pos_y | UPC_ParkingSlot5Point2_Position_Y | Parking slot second point position in Y Coordinates. 以车辆后轴中心为原点的y坐标
|  |  | int16 slots[4].depth_pt1_pos_x | UPC_ParkingSlot5DepthPoint1_Position_X | Parking slot first point position in X Coordinates. 以车辆后轴中心为原点的x坐标
|  |  | int16 slots[4].depth_pt1_pos_y | UPC_ParkingSlot5DepthPoint1_Position_Y | Parking slot first point position in Y Coordinates. 以车辆后轴中心为原点的y坐标
|  |  | int16 slots[4].depth_pt2_pos_x | UPC_ParkingSlot5DepthPoint2_Position_X | Parking slot second point position in X Coordinates. 以车辆后轴中心为原点的x坐标
|  |  | int16 slots[4].depth_pt2_pos_y | UPC_ParkingSlot5DepthPoint2_Position_Y | Parking slot second point position in Y Coordinates. 以车辆后轴中心为原点的y坐标
TX |  |  | uint8 slots[5].slot_id | UPC_ParkingSlot6_ID | Parking slot ID 车位ID号
TX |  |  | uint8 slots[5].slot_status | UPC_ParkingSlot6_Status | Parking slot status 车位状态
TX |  |  | uint8 slots[5].slot_type | UPC_ParkingSlot6_Type | Parking slot type 车位类型
TX |  |  | uint8 slots[5].ibject_type | UPC_ParkingSlot6_ObjectType | Object type behind the parking slot 车位深度的后侧的障碍物类型
TX |  |  | uint16 slots[5].slot_length | UPC_ParkingSlot6_Length | The length of the parking slot 车位的长度
TX |  |  | uint16 slots[5].slot_depth | UPC_ParkingSlot6_Depth | The depth of the parking slot 车位的深度
TX |  |  | uint8 slots[5].pt1_obj_type | UPC_ParkingSlot6Point1_ObjectType | Object type of first point of parking slot 探测到车位的第一个顶点障碍物类型
TX |  |  | uint8 slots[5].pt2_obj_type | UPC_ParkingSlot6Point2_ObjectType | Object type of second point of parking slot 探测到车位的第二个顶点障碍物类型
TX |  |  | int16 slots[5].pt1_pos_angle | UPC_ParkingSlot6Point1_Position_Angle | First point angle of parking slot 以车辆后轴中心为原点，车辆行进方向X轴延长线和车位第一个顶点障碍物的水平延长线的夹角角度
TX |  |  | int16 slots[5].pt2_pos_angle | UPC_ParkingSlot6Point2_Position_Angle | Second point angle of parking slot 以车辆后轴中心为原点，车辆行进方向X轴延长线和车位第二个顶点障碍物的水平延长线的夹角角度
TX |  |  | int16 slots[5].pt1_pos_x | UPC_ParkingSlot6Point1_Position_X | Parking slot first point position in X Coordinates. 以车辆后轴中心为原点的x坐标
TX |  |  | int16 slots[5].pt1_pos_y | UPC_ParkingSlot6Point1_Position_Y | Parking slot first point position in Y Coordinates. 以车辆后轴中心为原点的y坐标
TX |  |  | int16 slots[5].pt2_pos_x | UPC_ParkingSlot6Point2_Position_X | Parking slot second point position in X Coordinates. 以车辆后轴中心为原点的x坐标
TX |  |  | int16 slots[5].pt2_pos_y | UPC_ParkingSlot6Point2_Position_Y | Parking slot second point position in Y Coordinates. 以车辆后轴中心为原点的y坐标
|  |  | int16 slots[5].depth_pt1_pos_x | UPC_ParkingSlot6DepthPoint1_Position_X | Parking slot first point position in X Coordinates. 以车辆后轴中心为原点的x坐标
|  |  | int16 slots[5].depth_pt1_pos_y | UPC_ParkingSlot6DepthPoint1_Position_Y | Parking slot first point position in Y Coordinates. 以车辆后轴中心为原点的y坐标
|  |  | int16 slots[5].depth_pt2_pos_x | UPC_ParkingSlot6DepthPoint2_Position_X | Parking slot second point position in X Coordinates. 以车辆后轴中心为原点的x坐标
|  |  | int16 slots[5].depth_pt2_pos_y | UPC_ParkingSlot6DepthPoint2_Position_Y | Parking slot second point position in Y Coordinates. 以车辆后轴中心为原点的y坐标
TX |  |  | uint8 slots[6].slot_id | UPC_ParkingSlot7_ID | Parking slot ID 车位ID号
TX |  |  | uint8 slots[6].slot_status | UPC_ParkingSlot7_Status | Parking slot status 车位状态
TX |  |  | uint8 slots[6].slot_type | UPC_ParkingSlot7_Type | Parking slot type 车位类型
TX |  |  | uint8 slots[6].ibject_type | UPC_ParkingSlot7_ObjectType | Object type behind the parking slot 车位深度的后侧的障碍物类型
TX |  |  | uint16 slots[6].slot_length | UPC_ParkingSlot7_Length | The length of the parking slot 车位的长度
TX |  |  | uint16 slots[6].slot_depth | UPC_ParkingSlot7_Depth | The depth of the parking slot 车位的深度
TX |  |  | uint8 slots[6].pt1_obj_type | UPC_ParkingSlot7Point1_ObjectType | Object type of first point of parking slot 探测到车位的第一个顶点障碍物类型
TX |  |  | uint8 slots[6].pt2_obj_type | UPC_ParkingSlot7Point2_ObjectType | Object type of second point of parking slot 探测到车位的第二个顶点障碍物类型
TX |  |  | int16 slots[6].pt1_pos_angle | UPC_ParkingSlot7Point1_Position_Angle | First point angle of parking slot 以车辆后轴中心为原点，车辆行进方向X轴延长线和车位第一个顶点障碍物的水平延长线的夹角角度
TX |  |  | int16 slots[6].pt2_pos_angle | UPC_ParkingSlot7Point2_Position_Angle | Second point angle of parking slot 以车辆后轴中心为原点，车辆行进方向X轴延长线和车位第二个顶点障碍物的水平延长线的夹角角度
TX |  |  | int16 slots[6].pt1_pos_x | UPC_ParkingSlot7Point1_Position_X | Parking slot first point position in X Coordinates. 以车辆后轴中心为原点的x坐标
TX |  |  | int16 slots[6].pt1_pos_y | UPC_ParkingSlot7Point1_Position_Y | Parking slot first point position in Y Coordinates. 以车辆后轴中心为原点的y坐标
TX |  |  | int16 slots[6].pt2_pos_x | UPC_ParkingSlot7Point2_Position_X | Parking slot second point position in X Coordinates. 以车辆后轴中心为原点的x坐标
TX |  |  | int16 slots[6].pt2_pos_y | UPC_ParkingSlot7Point2_Position_Y | Parking slot second point position in Y Coordinates. 以车辆后轴中心为原点的y坐标
|  |  | int16 slots[6].depth_pt1_pos_x | UPC_ParkingSlot7DepthPoint1_Position_X | Parking slot first point position in X Coordinates. 以车辆后轴中心为原点的x坐标
|  |  | int16 slots[6].depth_pt1_pos_y | UPC_ParkingSlot7DepthPoint1_Position_Y | Parking slot first point position in Y Coordinates. 以车辆后轴中心为原点的y坐标
|  |  | int16 slots[6].depth_pt2_pos_x | UPC_ParkingSlot7DepthPoint2_Position_X | Parking slot second point position in X Coordinates. 以车辆后轴中心为原点的x坐标
|  |  | int16 slots[6].depth_pt2_pos_y | UPC_ParkingSlot7DepthPoint2_Position_Y | Parking slot second point position in Y Coordinates. 以车辆后轴中心为原点的y坐标
TX |  |  | uint8 slots[7].slot_id | UPC_ParkingSlot8_ID | Parking slot ID 车位ID号
TX |  |  | uint8 slots[7].slot_status | UPC_ParkingSlot8_Status | Parking slot status 车位状态
TX |  |  | uint8 slots[7].slot_type | UPC_ParkingSlot8_Type | Parking slot type 车位类型
TX |  |  | uint8 slots[7].ibject_type | UPC_ParkingSlot8_ObjectType | Object type behind the parking slot 车位深度的后侧的障碍物类型
TX |  |  | uint16 slots[7].slot_length | UPC_ParkingSlot8_Length | The length of the parking slot 车位的长度
TX |  |  | uint16 slots[7].slot_depth | UPC_ParkingSlot8_Depth | The depth of the parking slot 车位的深度
TX |  |  | uint8 slots[7].pt1_obj_type | UPC_ParkingSlot8Point1_ObjectType | Object type of first point of parking slot 探测到车位的第一个顶点障碍物类型
TX |  |  | uint8 slots[7].pt2_obj_type | UPC_ParkingSlot8Point2_ObjectType | Object type of second point of parking slot 探测到车位的第二个顶点障碍物类型
TX |  |  | int16 slots[7].pt1_pos_angle | UPC_ParkingSlot8Point1_Position_Angle | First point angle of parking slot 以车辆后轴中心为原点，车辆行进方向X轴延长线和车位第一个顶点障碍物的水平延长线的夹角角度
TX |  |  | int16 slots[7].pt2_pos_angle | UPC_ParkingSlot8Point2_Position_Angle | Second point angle of parking slot 以车辆后轴中心为原点，车辆行进方向X轴延长线和车位第二个顶点障碍物的水平延长线的夹角角度
TX |  |  | int16 slots[7].pt1_pos_x | UPC_ParkingSlot8Point1_Position_X | Parking slot first point position in X Coordinates. 以车辆后轴中心为原点的x坐标
TX |  |  | int16 slots[7].pt1_pos_y | UPC_ParkingSlot8Point1_Position_Y | Parking slot first point position in Y Coordinates. 以车辆后轴中心为原点的y坐标
TX |  |  | int16 slots[7].pt2_pos_x | UPC_ParkingSlot8Point2_Position_X | Parking slot second point position in X Coordinates. 以车辆后轴中心为原点的x坐标
TX |  |  | int16 slots[7].pt2_pos_y | UPC_ParkingSlot8Point2_Position_Y | Parking slot second point position in Y Coordinates. 以车辆后轴中心为原点的y坐标
|  |  | int16 slots[7].depth_pt1_pos_x | UPC_ParkingSlot8DepthPoint1_Position_X | Parking slot first point position in X Coordinates. 以车辆后轴中心为原点的x坐标
|  |  | int16 slots[7].depth_pt1_pos_y | UPC_ParkingSlot8DepthPoint1_Position_Y | Parking slot first point position in Y Coordinates. 以车辆后轴中心为原点的y坐标
|  |  | int16 slots[7].depth_pt2_pos_x | UPC_ParkingSlot8DepthPoint2_Position_X | Parking slot second point position in X Coordinates. 以车辆后轴中心为原点的x坐标
|  |  | int16 slots[7].depth_pt2_pos_y | UPC_ParkingSlot8DepthPoint2_Position_Y | Parking slot second point position in Y Coordinates. 以车辆后轴中心为原点的y坐标
TX |  |  | uint32 slots[0].time_stamp_s | UPC_ParkingSlot1_Timestamp_s | 车位1时间戳s
TX |  |  | uint32 slots[0].time_stamp_ns | UPC_ParkingSlot1_Timestamp_ns | 车位1时间戳ns
TX |  |  | uint32 slots[1].time_stamp_s | UPC_ParkingSlot2_Timestamp_s | 车位2时间戳s
TX |  |  | uint32 slots[1].time_stamp_ns | UPC_ParkingSlot2_Timestamp_ns | 车位2时间戳ns
TX |  |  | uint32 slots[2].time_stamp_s | UPC_ParkingSlot3_Timestamp_s | 车位3时间戳s
TX |  |  | uint32 slots[2].time_stamp_ns | UPC_ParkingSlot3_Timestamp_ns | 车位3时间戳ns
TX |  |  | uint32 slots[3].time_stamp_s | UPC_ParkingSlot4_Timestamp_s | 车位4时间戳s
TX |  |  | uint32 slots[3].time_stamp_ns | UPC_ParkingSlot4_Timestamp_ns | 车位4时间戳ns
TX |  |  | uint32 slots[4].time_stamp_s | UPC_ParkingSlot5_Timestamp_s | 车位5时间戳s
TX |  |  | uint32 slots[4].time_stamp_ns | UPC_ParkingSlot5_Timestamp_ns | 车位5时间戳ns
TX |  |  | uint32 slots[5].time_stamp_s | UPC_ParkingSlot6_Timestamp_s | 车位6时间戳s
TX |  |  | uint32 slots[5].time_stamp_ns | UPC_ParkingSlot6_Timestamp_ns | 车位6时间戳ns
TX |  |  | uint32 slots[6].time_stamp_s | UPC_ParkingSlot7_Timestamp_s | 车位7时间戳s
TX |  |  | uint32 slots[6].time_stamp_ns | UPC_ParkingSlot7_Timestamp_ns | 车位7时间戳ns
TX |  |  | uint32 slots[7].time_stamp_s | UPC_ParkingSlot8_Timestamp_s | 车位8时间戳s
|  |  | uint32 port_comsig_psl_timestamp_s | Port_ComSignal_Psl_Timestamp_s
|  |  | uint32 port_comsig_psl_timestamp_ns | Port_ComSignal_Psl_Timestamp_ns
TX |  |  | uint32 slots[7].time_stamp_ns | UPC_ParkingSlot8_Timestamp_ns | 车位8时间戳ns
TX | /SA/Vhm | uss_msgs::msg::Vhm | bool UPC_VehiclePosition_Status | UPC_VehiclePosition_Status | 车辆模型状态
TX |  |  | int16 UPC_VehiclePosition_X | UPC_VehiclePosition_X | Vehicle position in X Coordinate 车辆的X坐标
TX |  |  | int16 UPC_VehiclePosition_Y | UPC_VehiclePosition_Y | Vehicle position in Y Coordinate 车辆的Y坐标
TX |  |  | int16 UPC_VehiclePosition_Curvature | UPC_VehiclePosition_Curvature | Vehicle curvature 车辆的行驶曲率半径
TX |  |  | int16 UPC_VehiclePosition_YawAngle | UPC_VehiclePosition_YawAngle | Vehicle yawangle 车辆的横摆角
TX |  |  | int16 UPC_VehiclePosition_DriveDistance | UPC_VehiclePosition_DriveDistance | Vehicle drive distance 车辆的行驶距离
TX |  |  | uint32 UPC_VehiclePosition_Timestamp_s | UPC_VehiclePosition_Timestamp_s | 车辆坐标更新时间戳s
TX |  |  | uint32 UPC_VehiclePosition_Timestamp_ns | UPC_VehiclePosition_Timestamp_ns | 车辆坐标更新时间戳ns
TX |  |  | uint16 UPC_VehicleSpeed | UPC_VehicleSpeed
TX |  |  | int16 UPC_VehicleYawrate | UPC_VehicleYawrate
TX |  |  | int16 UPC_Vehicle_Acceleration | UPC_Vehicle_Acceleration
TX |  |  | float32 UPC_DeltaDistance | UPC_DeltaDistance
|  |  | uint32 port_comsignal_vhm_timestamp_s | Port_ComSignal_Vhm_Timestamp_s
|  |  | uint32 port_comsignal_vhm_timestamp_ns | Port_ComSignal_Vhm_Timestamp_ns
TX |  |  | float32 UPC_DeltaHeadrate | UPC_DeltaHeadrate
TX | /SA/UssStatus | uss_msgs::msg::UssStatus | uint8 upc_uss01_state | UPC_USS1_State | Sensor state 传感器状态
TX |  |  | uint8 upc_uss02_state | UPC_USS2_State | Sensor state 传感器状态
TX |  |  | uint8 upc_uss03_state | UPC_USS3_State | Sensor state 传感器状态
TX |  |  | uint8 upc_uss04_state | UPC_USS4_State | Sensor state 传感器状态
TX |  |  | uint8 upc_uss05_state | UPC_USS5_State | Sensor state 传感器状态
TX |  |  | uint8 upc_uss06_state | UPC_USS6_State | Sensor state 传感器状态
TX |  |  | uint8 upc_uss07_state | UPC_USS7_State | Sensor state 传感器状态
TX |  |  | uint8 upc_uss08_state | UPC_USS8_State | Sensor state 传感器状态
TX |  |  | uint8 upc_uss09_state | UPC_USS9_State | Sensor state 传感器状态
TX |  |  | uint8 upc_uss10_state | UPC_USS10_State | Sensor state 传感器状态
TX |  |  | uint8 upc_uss11_state | UPC_USS11_State | Sensor state 传感器状态
TX |  |  | uint8 upc_uss12_state | UPC_USS12_State | Sensor state 传感器状态
|  |  | uint32 port_timestamp_s | Port_ComSignal_SensorState_Timestamp_s
|  |  | uint32 port_timestamp_ns | Port_ComSignal_SensorState_Timestamp_ns
TX | /SA/UpcUssRaw | uss_msgs::msg::UpcUssRaw | uint16[0] direct_echo_dis | UPC_USS1_DE_Distance | USS1 Direct Echo Distance 1号雷达直接回波距离
TX |  |  | uint32[0] direct_echo_timestamp_second | UPC_USS1_DE_Timestamp_s
TX |  |  | uint32[0] direct_echo_timestamp_nanosecond | UPC_USS1_DE_Timestamp_ns
TX |  |  | uint16[1] direct_echo_dis | UPC_USS2_DE_Distance | USS2 Direct Echo Distance 2号雷达直接回波距离
TX |  |  | uint32[1] direct_echo_timestamp_second | UPC_USS2_DE_Timestamp_s
TX |  |  | uint32[1] direct_echo_timestamp_nanosecond | UPC_USS2_DE_Timestamp_ns
TX |  |  | uint16[2] direct_echo_dis | UPC_USS3_DE_Distance | USS3 Direct Echo Distance 3号雷达直接回波距离
TX |  |  | uint32[2] direct_echo_timestamp_second | UPC_USS3_DE_Timestamp_s
TX |  |  | uint32[2] direct_echo_timestamp_nanosecond | UPC_USS3_DE_Timestamp_ns
TX |  |  | uint16[3] direct_echo_dis | UPC_USS4_DE_Distance | USS4 Direct Echo Distance 4号雷达直接回波距离
TX |  |  | uint32[3] direct_echo_timestamp_second | UPC_USS4_DE_Timestamp_s
TX |  |  | uint32[3] direct_echo_timestamp_nanosecond | UPC_USS4_DE_Timestamp_ns
TX |  |  | uint16[4] direct_echo_dis | UPC_USS5_DE_Distance | USS5 Direct Echo Distance 5号雷达直接回波距离
TX |  |  | uint32[4] direct_echo_timestamp_second | UPC_USS5_DE_Timestamp_s
TX |  |  | uint32[4] direct_echo_timestamp_nanosecond | UPC_USS5_DE_Timestamp_ns
TX |  |  | uint16[5] direct_echo_dis | UPC_USS6_DE_Distance | USS6 Direct Echo Distance 6号雷达直接回波距离
TX |  |  | uint32[5] direct_echo_timestamp_second | UPC_USS6_DE_Timestamp_s
TX |  |  | uint32[5] direct_echo_timestamp_nanosecond | UPC_USS6_DE_Timestamp_ns
TX |  |  | uint16[6] direct_echo_dis | UPC_USS7_DE_Distance | USS7 Direct Echo Distance 7号雷达直接回波距离
TX |  |  | uint32[6] direct_echo_timestamp_second | UPC_USS7_DE_Timestamp_s
TX |  |  | uint32[6] direct_echo_timestamp_nanosecond | UPC_USS7_DE_Timestamp_ns
TX |  |  | uint16[7] direct_echo_dis | UPC_USS8_DE_Distance | USS8 Direct Echo Distance 8号雷达直接回波距离
TX |  |  | uint32[7] direct_echo_timestamp_second | UPC_USS8_DE_Timestamp_s
TX |  |  | uint32[7] direct_echo_timestamp_nanosecond | UPC_USS8_DE_Timestamp_ns
TX |  |  | uint16[8] direct_echo_dis | UPC_USS9_DE_Distance | USS9 Direct Echo Distance 9号雷达直接回波距离
TX |  |  | uint32[8] direct_echo_timestamp_second | UPC_USS9_DE_Timestamp_s
TX |  |  | uint32[8] direct_echo_timestamp_nanosecond | UPC_USS9_DE_Timestamp_ns
TX |  |  | uint16[9] direct_echo_dis | UPC_USS10_DE_Distance | USS10 Direct Echo Distance 10号雷达直接回波距离
TX |  |  | uint32[9] direct_echo_timestamp_second | UPC_USS10_DE_Timestamp_s
TX |  |  | uint32[9] direct_echo_timestamp_nanosecond | UPC_USS10_DE_Timestamp_ns
TX |  |  | uint16[10] direct_echo_dis | UPC_USS11_DE_Distance | USS11 Direct Echo Distance 11号雷达直接回波距离
TX |  |  | uint32[10] direct_echo_timestamp_second | UPC_USS11_DE_Timestamp_s
TX |  |  | uint32[10] direct_echo_timestamp_nanosecond | UPC_USS11_DE_Timestamp_ns
TX |  |  | uint16[11] direct_echo_dis | UPC_USS12_DE_Distance | USS12 Direct Echo Distance 12号雷达直接回波距离
TX |  |  | uint32[11] direct_echo_timestamp_second | UPC_USS12_DE_Timestamp_s
TX |  |  | uint32[11] direct_echo_timestamp_nanosecond | UPC_USS12_DE_Timestamp_ns
TX |  |  | uint16 cross_echo_1_2_dis | UPC_USS1_2_CE_Distance | Distance of cross echo sent from USS1 and received by USS2 1号雷达发、2号雷达收的间接回波的距离
TX |  |  | uint16 cross_echo_2_1_dis | UPC_USS2_1_CE_Distance | Distance of cross echo sent from USS2 and received by USS1 2号雷达发、1号雷达收的间接回波的距离
TX |  |  | uint16 cross_echo_2_3_dis | UPC_USS2_3_CE_Distance | Distance of cross echo sent from USS2 and received by USS3 2号雷达发、3号雷达收的间接回波的距离
TX |  |  | uint16 cross_echo_3_2_dis | UPC_USS3_2_CE_Distance | Distance of cross echo sent from USS3 and received by USS2 3号雷达发、2号雷达收的间接回波的距离
TX |  |  | uint16 cross_echo_3_4_dis | UPC_USS3_4_CE_Distance | Distance of cross echo sent from USS3 and received by USS4 3号雷达发、4号雷达收的间接回波的距离
TX |  |  | uint16 cross_echo_4_3_dis | UPC_USS4_3_CE_Distance | Distance of cross echo sent from USS4 and received by USS3 4号雷达发、3号雷达收的间接回波的距离
TX |  |  | uint16 cross_echo_4_5_dis | UPC_USS4_5_CE_Distance | Distance of cross echo sent from USS4 and received by USS5 4号雷达发、5号雷达收的间接回波的距离
TX |  |  | uint16 cross_echo_5_4_dis | UPC_USS5_4_CE_Distance | Distance of cross echo sent from USS5 and received by USS4 5号雷达发、4号雷达收的间接回波的距离
TX |  |  | uint16 cross_echo_5_6_dis | UPC_USS5_6_CE_Distance | Distance of cross echo sent from USS5 and received by USS6 5号雷达发、6号雷达收的间接回波的距离
TX |  |  | uint16 cross_echo_6_5_dis | UPC_USS6_5_CE_Distance | Distance of cross echo sent from USS6 and received by USS5 6号雷达发、5号雷达收的间接回波的距离
TX |  |  | uint16 cross_echo_7_8_dis | UPC_USS7_8_CE_Distance | Distance of cross echo sent from USS7 and received by USS8 7号雷达发、8号雷达收的间接回波的距离
TX |  |  | uint16 cross_echo_8_7_dis | UPC_USS8_7_CE_Distance | Distance of cross echo sent from USS8 and received by USS7 8号雷达发、7号雷达收的间接回波的距离
TX |  |  | uint16 cross_echo_8_9_dis | UPC_USS8_9_CE_Distance | Distance of cross echo sent from USS8 and received by USS9 8号雷达发、9号雷达收的间接回波的距离
TX |  |  | uint16 cross_echo_9_8_dis | UPC_USS9_8_CE_Distance | Distance of cross echo sent from USS9 and received by USS8 9号雷达发、8号雷达收的间接回波的距离
TX |  |  | uint16 cross_echo_9_10_dis | UPC_USS9_10_CE_Distance | Distance of cross echo sent from USS9 and received by USS10 9号雷达发、10号雷达收的间接回波的距离
TX |  |  | uint16 cross_echo_10_9_dis | UPC_USS10_9_CE_Distance | Distance of cross echo sent from USS10 and received by USS9 10号雷达发、9号雷达收的间接回波的距离
TX |  |  | uint16 cross_echo_10_11_dis | UPC_USS10_11_CE_Distance | Distance of cross echo sent from USS10 and received by USS11 10号雷达发、11号雷达收的间接回波的距离
TX |  |  | uint16 cross_echo_11_10_dis | UPC_USS11_10_CE_Distance | Distance of cross echo sent from USS11 and received by USS10 11号雷达发、10号雷达收的间接回波的距离
TX |  |  | uint16 cross_echo_11_12_dis | UPC_USS11_12_CE_Distance | Distance of cross echo sent from USS11 and received by USS12 11号雷达发、12号雷达收的间接回波的距离
|  |  | uint32 direct_echo_timestamp_second | Port_ComSignal_Echo_Timestamp_s
|  |  | uint32 direct_echo_timestamp_nanosecond | Port_ComSignal_Echo_Timestamp_ns
TX |  |  | uint16 cross_echo_12_11_dis | UPC_USS12_11_CE_Distance | Distance of cross echo sent from USS12 and received by USS11 12号雷达发、11号雷达收的间接回波的距离
TX | /SA/UpcodObsList | uss_msgs::msg::UpbodObsList | header.stamp |  |  | publish时刻的时间戳
TX | /SA/UpcUssRaw | uss_msgs::msg::UpcUssRaw | header.stamp |  |  | publish时刻的时间戳
TX | /SA/UPCParkingSlots | uss_msgs::msg::UPCParkingSlots | header.stamp |  |  | publish时刻的时间戳
TX | /SA/Vhm | uss_msgs::msg::Vhm | header.stamp |  |  | publish时刻的时间戳
TX | /SA/UssStatus | uss_msgs::msg::UssStatus | header.stamp |  |  | publish时刻的时间戳
TX | /SA/UpcUssPas | uss_msgs::msg::UpcUssPas | header.stamp |  |  | publish时刻的时间戳
RX | /PK/CUS/HMIOutputES33 | cus_app_msgs::ParkingHMIOutputES33 | uint8 ai_parkng_sts | PSL_FunctionStatus | Parking Slot Localization function status PSL功能状态
RX | /PK/CUS/HMIOutputES33 | cus_app_msgs::ParkingHMIOutputES33 | uint8 tgt_parkng_uss_origin_id | PSL_ParkingSlotID_Selected | Parking slot ID selected 泊车车位ID选择

## Radar_Sensor_abstraction_in
No | 内部 |  |  |  | CAN
| Topic | MSG | Member1 | Member2 | CAN Channel | Frame | PDU | Signal Name | Changelog | Comment |  | 组包策略
1 | /SA/FrontRadarObject | sensor_abstraction_msgs::RadarObject (for Front Radar) | uint8 obj_interface_version |  | ADAS_Local_CANFD3 | [6 empty] | 依据FDR_ADAS_LocalCANFD3_FrP{01-32}中的IBlockCounter_FDR_{1-32}，和FDR_ADAS_LocalCANFD3_TimeStamp中的IBlockCounter_FDR进行组包： 需求： 1. 当Block Counter跳变时，之前组包过的所有报文pub。未参与组包的MRR_ObjValid_{i}需设置为1（Invalid） 2. 当33个报文组包完成时，pub
|  |  | uint64 timestamp |  |  | FDR_ADAS_LocalCANFD3_TimeStamp | FDR_ADAS_LocalCANFD3_TimeStamp | TimeStamp_FDR |  | ms, (0-67108863): (phys=raw) / 1
|  |  | uint32 frame_number | [6 empty] | 1开始，每帧+1
uint32 obj_count
uint8 err_type
float32 state_host_yaw
float32 state_host_speed
|  |  | uint16 state_timestamp |  |  | FDR_ADAS_LocalCANFD3_TimeStamp | FDR_ADAS_LocalCANFD3_TimeStamp | TimeStampStatus_FDR |  | 0: TimeStampStatus_FDR_0_TIMEOUT 1: TimeStampStatus_FDR_1_Reserved1 2: TimeStampStatus_FDR_2_SYNC_TO_GATEWAY 3: TimeStampStatus_FDR_3_GLOBAL_TIME_BASE 4: TimeStampStatus_FDR_4_TIMELEAP_FUTURE 5: TimeStampStatus_FDR_5_TIMELEAP_PAST 6: TimeStampStatus_FDR_6_Reserved6 7: TimeStampStatus_FDR_7_Extension_GENERAL_ERROR
uint8 state_status_h_w_err
uint8 state_status_blk_prog
uint8 state_status_mis_align
uint8 state_s_g_u_fail
uint8 state_meas_enabled
uint8 state_alive_counter
uint8 state_latency
uint8 state_msg_check_sum
uint8 state_alignment_fail
|  |  | RadarObject[32] radar_obj_list | float32 obj_obstacle_prob |  | FDR_ADAS_LocalCANFD3_FrP{01-32} | FDR_ADAS_LocalCANFD3_PDU{01-32} | MRR_ObjObstacleProb_{1-32} |  | (0-31): (0.03125*raw) / 1
|  |  |  | float32 obj_xpos_std |  |  |  | MRR_ObjDistXVar_{1-32} | PPV信号由std更为var，msg接口不变 | (0-63): (0.0625*raw) / 1
|  |  |  | float32 obj_ypos_std |  |  |  | MRR_ObjDistYVar_{1-32} | PPV信号由std更为var，msg接口不变 | (0-63): (0.0625*raw) / 1
|  |  |  | float32 obj_xvel_rel_std |  |  |  | MRR_ObjRelVelXVar_{1-32} | PPV信号由std更为var，msg接口不变 | (0-63): (0.0625*raw) / 1
|  |  |  | float32 obj_yvel_rel_std |  |  |  | MRR_ObjRelVelYVar_{1-32} | PPV信号由std更为var，msg接口不变 | (0-63): (0.0625*raw) / 1
|  |  |  | float32 obj_xacc_rel |  |  |  | MRR_ObjAccelX_{1-32} |  | (0-1023): (0.03125*raw-16) / 1
|  |  |  | float32 obj_yacc_rel |  |  |  | MRR_ObjAccelY_{1-32} |  | (0-1023): (0.03125*raw-16) / 1
|  |  |  | float32 obj_xacc_rel_std |  |  |  | MRR_ObjRAccelXVar_{1-32} | PPV信号由std更为var，msg接口不变 | (0-63): (0.0625*raw) / 1
|  |  |  | float32 obj_yacc_rel_std |  |  |  | MRR_ObjRAccelYVar_{1-32} | PPV信号由std更为var，msg接口不变 | (0-63): (0.0625*raw) / 1
|  |  |  | float32 obj_exsit_prob |  |  |  | MRR_ObjExistProb_{1-32} |  | (0-31): (0.03125*raw) / 1
|  |  |  | float32 obj_xvel_rel |  |  |  | MRR_ObjRelVelX_{1-32} |  | (0-8191): (0.0312*raw-128) / 1
|  |  |  | float32 obj_yvel_rel |  |  |  | MRR_ObjRelVelY_{1-32} |  | (0-8191): (0.0312*raw-128) / 1
|  |  |  | float32 obj_xpos |  |  |  | MRR_ObjDistX_{1-32} |  | (0-4095): (0.0625*raw) / 1
|  |  |  | float32 obj_ypos |  |  |  | MRR_ObjDistY_{1-32} |  | (0-16383): (0.0078125*raw-64) / 1
|  |  |  | float32 obj_rcs |  |  |  | MRR_ObjRCS_{1-32} |  | dBsm, (0-65535): (0.00390625*raw-128) / 1
|  |  |  | uint8 obj_dyn_prop |  |  |  | MRR_ObjDynProp_{1-32} |  | 0: MRRObjDynProp_0_unknown 1: MRRObjDynProp_1_movingcross 2: MRRObjDynProp_2_movingparallel 3: MRRObjDynProp_3_movinginvdir 4: MRRObjDynProp_4_stoppedcross 5: MRRObjDynProp_5_stoppedparallel 6: MRRObjDynProp_6_stoppedinvdir 7: MRRObjDynProp_7_stationary
|  |  |  | uint16 obj_id |  |  |  | MRR_ObjID_{1-32} |  | (0-255): (phys=raw) / 1
uint8 obj_update_flag
|  |  |  | uint8 obj_valid_flag |  |  |  | MRR_ObjValid_{1-32} |  | 0: MRR_ObjValid_0_Valid 1: MRR_ObjValid_1_Invalid
|  |  |  | uint8 obj_motion_pattern |  |  |  | MRR_ObjMovingSts_{1-32} |  | 0: MRR_ObjMovingSts_0_Stationary 1: MRR_ObjMovingSts_1_TrackStopppedFromMoving 2: MRR_ObjMovingSts_2_TrackMoving 3: MRR_ObjMovingSts_3_TrackOncoming 4: MRR_ObjMovingSts_4_TrackStoppedFromOncoming 11: MRR_ObjMovingSts_B_NoTrack 14: MRR_ObjMovingSts_E_Error 15: MRR_ObjMovingSts_F_NotAvailable
|  |  |  | uint8 obj_type |  |  |  | MRR_ObjType_{1-32} |  | 0: MRR_ObjType_0_Unknown 1: MRR_ObjType_1_Passenger_Car 2: MRR_ObjType_2_2_wheeler 3: MRR_ObjType_3_Pedestrian 4: MRR_ObjType_4_Truck 5: MRR_ObjType_5_Reserved 6: MRR_ObjType_6_Reserved 7: MRR_ObjType_7_Reserved
|  |  |  | uint8 obj_meas_flag |  |  |  | MRR_ObjMeasuredSt_{1-32} |  | 0: MRRObjMeasuredSt_0_Default_value 1: MRRObjMeasuredSt_1_New_detection_target 2: MRRObjMeasuredSt_2_Tracking_target 3: MRRObjMeasuredSt_3_Prediction_target 4: MRRObjMeasuredSt_4_Reserved
float32 obj_heading_angle
float32 obj_height
|  |  |  | float32 obj_length |  |  |  | MRR_ObjLength_{1-32} |  | m, (0-127): (0.125*raw) / 1
|  |  |  | float32 obj_width |  |  |  | MRR_ObjWidth_{1-32} |  | m, (0-127): (0.125*raw) / 1
float32 obj_refpointdx
float32 obj_refpointdy
float32 obj_refpoint_loc
|  |  |  | float32 obj_xvel |  |  |  | MRR_ObjAbslVelX_{1-32} |  | m/s, (0-1023): (0.125*raw-64) / 1 | absolute Velocity Of Target Vehicle In X Direction
|  |  |  | float32 obj_xvel_std |  |  |  | MRR_ObjAbslVelXVar_{1-32} |  | m2/s2, (0-4095): (0.0625*raw-128) / 1
|  |  |  | float32 obj_yvel |  |  |  | MRR_ObjAbslVelY_{1-32} |  | m/s, (0-1023): (0.125*raw-64) / 1 | absolute Velocity variance Of Target Vehicle In X Direction
|  |  |  | float32 obj_yvel_std |  |  |  | MRR_ObjAbslVelYVar_{1-32} |  | m2/s2, (0-1023): (0.125*raw-64) / 1
|  |  |  | float32 obj_zpos |  |  |  | MRR_ObjDistZ_{1-32} |  | m, (0-2047): (0.125*raw-128) / 1 | Position Of Target Vehicle In Z Direction
|  |  |  | float32 obj_xacc_abs |  |  |  | MRR_ObjAbsAccelX {1-32} | PP新增 | (0-511): (0.0625*raw-16) / 1
|  |  |  | float32 obj_yacc_abs |  |  |  | MRR_ObjAbsAccelY {1-32} | PP新增 | (0-511): (0.0625*raw-16) / 1
2 | /SA/FrontLeftRadarObject | sensor_abstraction_msgs::RadarObject (for FL Corner Radar) | uint8 obj_interface_version |  | ADAS_Local_CANFD1 | LFSDA_ADAS_LocalCANFD1_TimeStamp | LFSDA_ADAS_LocalCANFD1_TimeStamp |  |  |  |  | 依据LFSDA_ADAS_LocalCANFD1_FrP{01-11}中的IBlockCounter_LFSDA_{1-22}，和LFSDA_ADAS_LocalCANFD1_TimeStamp中的IBlockCounter_LFSDA进行组包： 需求： 1. 当Block Counter跳变时，之前组包过的所有报文pub。未参与组包的CR_FL_ObjValid_{i}需设置为1（Invalid） 2. 当12个报文组包完成时，pub
|  |  | uint64 timestamp |  |  |  |  | TimeStamp_LFSDA |  | ms, (0-67108863): (phys=raw) / 1
|  |  | uint32 frame_number | [6 empty] | 1开始，每帧+1
uint32 obj_count
uint8 err_type
float32 state_host_yaw
float32 state_host_speed
|  |  | uint16 state_timestamp |  |  |  |  | TimeStampStatus_LFSDA |  | 0: TimeStampStatus_LFSDA_0_TIMEOUT 1: TimeStampStatus_LFSDA_1_Reserved1 2: TimeStampStatus_LFSDA_2_SYNC_TO_GATEWAY 3: TimeStampStatus_LFSDA_3_GLOBAL_TIME_BASE 4: TimeStampStatus_LFSDA_4_TIMELEAP_FUTURE 5: TimeStampStatus_LFSDA_5_TIMELEAP_PAST 6: TimeStampStatus_LFSDA_6_Reserved6 7: TimeStampStatus_LFSDA_7_Extension_GENERAL_ERROR
uint8 state_status_h_w_err
uint8 state_status_blk_prog
uint8 state_status_mis_align
uint8 state_s_g_u_fail
uint8 state_meas_enabled
uint8 state_alive_counter
uint8 state_latency
uint8 state_msg_check_sum
uint8 state_alignment_fail
|  |  | RadarObject[32] radar_obj_list | float32 obj_obstacle_prob |  | LFSDA_ADAS_LocalCANFD1_FrP{01-11} | LFSDA_ADAS_LocalCANFD1_PDU{01-11} | CR_FL_ObjObstacleProb_{1-22} |  | (0-31): (0.03125*raw) / 1
float32 obj_xpos_std
float32 obj_ypos_std
float32 obj_xvel_rel_std
float32 obj_yvel_rel_std
|  |  |  | float32 obj_xacc_rel |  |  |  | CR_FL_ObjAccelX_{1-22} |  | (0-1023): (0.03125*raw-16) / 1
|  |  |  | float32 obj_yacc_rel |  |  |  | CR_FL_ObjAccelY_{1-22} |  | (0-1023): (0.03125*raw-16) / 1
float32 obj_xacc_rel_std
float32 obj_yacc_rel_std
|  |  |  | float32 obj_exsit_prob |  |  |  | CR_FL_ObjExistProb_{1-22} |  | (0-63): (0.015625*raw) / 1
|  |  |  | float32 obj_xvel_rel |  |  |  | CR_FL_ObjRelVelX_{1-22} |  | (0-4095): (0.0625*raw-128) / 1
|  |  |  | float32 obj_yvel_rel |  |  |  | CR_FL_ObjRelVelY_{1-22} |  | (0-4095): (0.0625*raw-128) / 1
|  |  |  | float32 obj_xpos |  |  |  | CR_FL_ObjDistX_{1-22} |  | (0-4095): (0.0625*raw-128) / 1
|  |  |  | float32 obj_ypos |  |  |  | CR_FL_ObjDistY_{1-22} |  | (0-16383): (0.015625*raw-128) / 1
|  |  |  | uint16 obj_id |  |  |  | CR_FL_ObjID_{1-22} |  | (0-255): (phys=raw) / 1
|  |  |  | float32 obj_rcs |  |  |  | CR_FLObjRCS_{1-22} | PPV删除 | dBsm, (0-65535): (0.00390625*raw-128) / 1
|  |  |  | uint8 obj_dyn_prop |  |  |  | CR_FLObjDynProp_{1-22} | PPV删除 | 0: CR_FLObjDynProp_0_stationary 1: CR_FLObjDynProp_1_moving
|  |  |  | uint8 obj_valid_flag |  |  |  | CR_FL_ObjValid_{1-22} |  | 0: CR_FL_ObjValid_0_Valid 1: CR_FL_ObjValid_1_Invalid
|  |  |  | uint8 obj_meas_flag |  |  |  | CR_FLObjMeasuredSt_{1-22} | PPV删除 | 0: CR_FLObjMeasuredSt_0_not_measured 1: CR_FLObjMeasuredSt_1_measured
|  |  |  | float32 obj_length |  |  |  | CR_FLObjLength_{1-22} | PPV删除 | m, (0-127): (0.125*raw) / 1
|  |  |  | float32 obj_width |  |  |  | CR_FLObjWidth_{1-22} | PPV删除 | m, (0-127): (0.125*raw) / 1
|  |  |  | float32 obj_xvel |  |  |  | CR_FLObjAbslVelX_{1-22} |  | m/s, (0-1023): (0.125*raw-64) / 1 | absolute Velocity Of Target Vehicle In X Direction
|  |  |  | float32 obj_xvel_std |  |  |  | CR_FLObjAbslVelXVar_{1-22} |  | m2/s2, (0-4095): (0.0625*raw-128) / 1
|  |  |  | float32 obj_yvel |  |  |  | CR_FLObjAbslVelY_{1-22} |  | m/s, (0-1023): (0.125*raw-64) / 1
|  |  |  | float32 obj_yvel_std |  |  |  | CR_FLObjAbslVelYVar_{1-22} |  | m2/s2, (0-1023): (0.125*raw-64) / 1
3 | /SA/FrontRightRadarObject | sensor_abstraction_msgs::RadarObject (for FR Corner Radar) | uint8 obj_interface_version |  | ADAS_Local_CANFD1 | RFSDA_ADAS_LocalCANFD1_TimeStamp | RFSDA_ADAS_LocalCANFD1_TimeStamp |  |  |  |  | 依据RFSDA_ADAS_LocalCANFD1_FrP{01-11}中的IBlockCounter_RFSDA_{1-22}，和RFSDA_ADAS_LocalCANFD1_TimeStamp中的IBlockCounter_RFSDA进行组包： 需求： 1. 当Block Counter跳变时，之前组包过的所有报文pub。未参与组包的CR_RF_ObjValid_{i}需设置为1（Invalid） 2. 当12个报文组包完成时，pub
|  |  | uint64 timestamp |  |  |  |  | TimeStamp_RFSDA |  | ms, (0-67108863): (phys=raw) / 1
|  |  | uint32 frame_number | [6 empty] | 1开始，每帧+1
uint32 obj_count
uint8 err_type
float32 state_host_yaw
float32 state_host_speed
|  |  | uint16 state_timestamp |  |  |  |  | TimeStampStatus_RFSDA |  | 0: TimeStampStatus_RFSDA_0_TIMEOUT 1: TimeStampStatus_RFSDA_1_Reserved1 2: TimeStampStatus_RFSDA_2_SYNC_TO_GATEWAY 3: TimeStampStatus_RFSDA_3_GLOBAL_TIME_BASE 4: TimeStampStatus_RFSDA_4_TIMELEAP_FUTURE 5: TimeStampStatus_RFSDA_5_TIMELEAP_PAST 6: TimeStampStatus_RFSDA_6_Reserved6 7: TimeStampStatus_RFSDA_7_Extension_GENERAL_ERROR
uint8 state_status_h_w_err
uint8 state_status_blk_prog
uint8 state_status_mis_align
uint8 state_s_g_u_fail
uint8 state_meas_enabled
uint8 state_alive_counter
uint8 state_latency
uint8 state_msg_check_sum
uint8 state_alignment_fail
|  |  | RadarObject[32] radar_obj_list | float32 obj_obstacle_prob |  | RFSDA_ADAS_LocalCANFD1_FrP{01-11} | RFSDA_ADAS_LocalCANFD1_PDU{01-11} | CR_FR_ObjObstacleProb_{1-22} |  | (0-31): (0.03125*raw) / 1
float32 obj_xpos_std
float32 obj_ypos_std
float32 obj_xvel_rel_std
float32 obj_yvel_rel_std
|  |  |  | float32 obj_xacc_rel |  |  |  | CR_FR_ObjAccelX_{1-22} |  | (0-1023): (0.03125*raw-16) / 1
|  |  |  | float32 obj_yacc_rel |  |  |  | CR_FR_ObjAccelY_{1-22} |  | (0-1023): (0.03125*raw-16) / 1
float32 obj_xacc_rel_std
float32 obj_yacc_rel_std
|  |  |  | float32 obj_exsit_prob |  |  |  | CR_FR_ObjExistProb_{1-22} |  | (0-63): (0.015625*raw) / 1
|  |  |  | float32 obj_xvel_rel |  |  |  | CR_FR_ObjRelVelX_{1-22} |  | (0-4095): (0.0625*raw-128) / 1
|  |  |  | float32 obj_yvel_rel |  |  |  | CR_FR_ObjRelVelY_{1-22} |  | (0-4095): (0.0625*raw-128) / 1
|  |  |  | float32 obj_xpos |  |  |  | CR_FR_ObjDistX_{1-22} |  | (0-4095): (0.0625*raw-128) / 1
|  |  |  | float32 obj_ypos |  |  |  | CR_FR_ObjDistY_{1-22} |  | (0-16383): (0.015625*raw-128) / 1
|  |  |  | uint16 obj_id |  |  |  | CR_FR_ObjID_{1-22} |  | (0-255): (phys=raw) / 1
|  |  |  | float32 obj_rcs |  |  |  | CR_FRObjRCS_{1-22} | PPV删除 | dBsm, (0-65535): (0.00390625*raw-128) / 1
|  |  |  | uint8 obj_dyn_prop |  |  |  | CR_FRObjDynProp_{1-22} | PPV删除 | 0: CR_FRObjDynProp_0_stationary 1: CR_FRObjDynProp_1_moving
|  |  |  | uint8 obj_valid_flag |  |  |  | CR_FR_ObjValid_{1-22} |  | 0: CR_FR_ObjValid_0_Valid 1: CR_FR_ObjValid_1_Invalid
|  |  |  | uint8 obj_meas_flag |  |  |  | CR_FRObjMeasuredSt_{1-22} | PPV删除 | 0: CR_FRObjMeasuredSt_0_not_measured 1: CR_FRObjMeasuredSt_1_measured
|  |  |  | float32 obj_length |  |  |  | CR_FRObjLength_{1-22} | PPV删除 | m, (0-127): (0.125*raw) / 1
|  |  |  | float32 obj_width |  |  |  | CR_FRObjWidth_{1-22} | PPV删除 | m, (0-127): (0.125*raw) / 1
|  |  |  | float32 obj_xvel |  |  |  | CR_FRObjAbslVelX_{1-22} |  | m/s, (0-1023): (0.125*raw-64) / 1
|  |  |  | float32 obj_xvel_std |  |  |  | CR_FRObjAbslVelXVar_{1-22} |  | m2/s2, (0-4095): (0.0625*raw-128) / 1
|  |  |  | float32 obj_yvel |  |  |  | CR_FRObjAbslVelY_{1-22} |  | m/s, (0-1023): (0.125*raw-64) / 1
|  |  |  | float32 obj_yvel_std |  |  |  | CR_FRObjAbslVelYVar_{1-22} |  | m2/s2, (0-1023): (0.125*raw-64) / 1
4 | /SA/RearLeftRadarObject | sensor_abstraction_msgs::RadarObject (for RL Corner Radar) | uint8 obj_interface_version |  | ADAS_Local_CANFD2 | LHRDA_ADAS_LocalCANFD2_TimeStamp | LHRDA_ADAS_LocalCANFD2_TimeStamp |  |  |  |  | 依据LHSDA_ADAS_LocalCANFD2_FrP{01-11}中的IBlockCounter_LHSDA_{1-22}，和LHSDA_ADAS_LocalCANFD2_TimeStamp中的IBlockCounter_LHSDA进行组包： 需求： 1. 当Block Counter跳变时，之前组包过的所有报文pub。未参与组包的CR_RL_ObjValid_{i}需设置为1（Invalid） 2. 当12个报文组包完成时，pub
|  |  | uint64 timestamp |  |  |  |  | TimeStamp_LHSDA |  | ms, (0-67108863): (phys=raw) / 1
|  |  | uint32 frame_number | [6 empty] | 1开始，每帧+1
uint32 obj_count
uint8 err_type
float32 state_host_yaw
float32 state_host_speed
|  |  | uint16 state_timestamp |  |  |  |  | TimeStampStatus_LHSDA |  | 0: TimeStampStatus_LHSDA_0_TIMEOUT 1: TimeStampStatus_LHSDA_1_Reserved1 2: TimeStampStatus_LHSDA_2_SYNC_TO_GATEWAY 3: TimeStampStatus_LHSDA_3_GLOBAL_TIME_BASE 4: TimeStampStatus_LHSDA_4_TIMELEAP_FUTURE 5: TimeStampStatus_LHSDA_5_TIMELEAP_PAST 6: TimeStampStatus_LHSDA_6_Reserved6 7: TimeStampStatus_LHSDA_7_Extension_GENERAL_ERROR
uint8 state_status_h_w_err
uint8 state_status_blk_prog
uint8 state_status_mis_align
uint8 state_s_g_u_fail
uint8 state_meas_enabled
uint8 state_alive_counter
uint8 state_latency
uint8 state_msg_check_sum
uint8 state_alignment_fail
|  |  | RadarObject[32] radar_obj_list | float32 obj_obstacle_prob |  | LHRDA_ADAS_LocalCANFD2_FrP{01-11} | LHRDA_ADAS_LocalCANFD2_PDU{01-11} | CR_RL_ObjObstacleProb_{1-22} |  | (0-31): (0.03125*raw) / 1
float32 obj_xpos_std
float32 obj_ypos_std
float32 obj_xvel_rel_std
float32 obj_yvel_rel_std
|  |  |  | float32 obj_xacc_rel |  |  |  | CR_RL_ObjAccelX_{1-22} |  | (0-1023): (0.03125*raw-16) / 1
|  |  |  | float32 obj_yacc_rel |  |  |  | CR_RL_ObjAccelY_{1-22} |  | (0-1023): (0.03125*raw-16) / 1
float32 obj_xacc_rel_std
float32 obj_yacc_rel_std
|  |  |  | float32 obj_exsit_prob |  |  |  | CR_RL_ObjExistProb_{1-22} |  | (0-63): (0.015625*raw) / 1
|  |  |  | float32 obj_xvel_rel |  |  |  | CR_RL_ObjRelVelX_{1-22} |  | (0-4095): (0.0625*raw-128) / 1
|  |  |  | float32 obj_yvel_rel |  |  |  | CR_RL_ObjRelVelY_{1-22} |  | (0-4095): (0.0625*raw-128) / 1
|  |  |  | float32 obj_xpos |  |  |  | CR_RL_ObjDistX_{1-22} |  | (0-4095): (0.0625*raw-128) / 1
|  |  |  | float32 obj_ypos |  |  |  | CR_RL_ObjDistY_{1-22} |  | (0-16383): (0.015625*raw-128) / 1
|  |  |  | uint16 obj_id |  |  |  | CR_RL_ObjID_{1-22} |  | (0-255): (phys=raw) / 1
|  |  |  | float32 obj_rcs |  |  |  | CR_RLObjRCS_{1-22} | PPV删除 | dBsm, (0-65535): (0.00390625*raw-128) / 1
|  |  |  | uint8 obj_dyn_prop |  |  |  | CR_RLObjDynProp_{1-22} | PPV删除 | 0: CR_RLObjDynProp_0_stationary 1: CR_RLObjDynProp_1_moving
|  |  |  | uint8 obj_valid_flag |  |  |  | CR_RL_ObjValid_{1-22} |  | 0: CR_RL_ObjValid_0_Valid 1: CR_RL_ObjValid_1_Invalid
|  |  |  | uint8 obj_meas_flag |  |  |  | CR_RLObjMeasuredSt_{1-22} | PPV删除 | 0: CR_RLObjMeasuredSt_0_not_measured 1: CR_RLObjMeasuredSt_1_measured
|  |  |  | float32 obj_length |  |  |  | CR_RLObjLength_{1-22} | PPV删除 | m, (0-127): (0.125*raw) / 1
|  |  |  | float32 obj_width |  |  |  | CR_RLObjWidth_{1-22} | PPV删除 | m, (0-127): (0.125*raw) / 1
|  |  |  | float32 obj_xvel |  |  |  | CR_RLObjAbslVelX_{1-22} |  | m/s, (0-1023): (0.125*raw-64) / 1
|  |  |  | float32 obj_xvel_std |  |  |  | CR_RLObjAbslVelXVar_{1-22} |  | m2/s2, (0-4095): (0.0625*raw-128) / 1
|  |  |  | float32 obj_yvel |  |  |  | CR_RLObjAbslVelY_{1-22} |  | m/s, (0-1023): (0.125*raw-64) / 1
|  |  |  | float32 obj_yvel_std |  |  |  | CR_RLObjAbslVelYVar_{1-22} |  | m2/s2, (0-1023): (0.125*raw-64) / 1
5 | /SA/RearRightRadarObject | sensor_abstraction_msgs::RadarObject (for RR Corner Radar) | uint8 obj_interface_version |  | ADAS_Local_CANFD2 | RHRDA_ADAS_LocalCANFD2_TimeStamp | RHRDA_ADAS_LocalCANFD2_TimeStamp |  |  |  |  | 依据RHSDA_ADAS_LocalCANFD2_FrP{01-11}中的IBlockCounter_RHSDA_{1-22}，和RHSDA_ADAS_LocalCANFD2_TimeStamp中的IBlockCounter_RHSDA进行组包： 需求： 1. 当Block Counter跳变时，之前组包的相同counter的所有报文pub。未参与组包的CR_RR_ObjValid_{i}需设置为1（Invalid） 2. 当12个报文组包完成时，pub
|  |  | uint64 timestamp |  |  |  |  | TimeStamp_RHSDA |  | ms, (0-67108863): (phys=raw) / 1
|  |  | uint32 frame_number | [6 empty] | 1开始，每帧+1
uint32 obj_count
uint8 err_type
float32 state_host_yaw
float32 state_host_speed
|  |  | uint16 state_timestamp |  |  |  |  | TimeStampStatus_RHSDA |  | 0: TimeStampStatus_RHSDA_0_TIMEOUT 1: TimeStampStatus_RHSDA_1_Reserved1 2: TimeStampStatus_RHSDA_2_SYNC_TO_GATEWAY 3: TimeStampStatus_RHSDA_3_GLOBAL_TIME_BASE 4: TimeStampStatus_RHSDA_4_TIMELEAP_FUTURE 5: TimeStampStatus_RHSDA_5_TIMELEAP_PAST 6: TimeStampStatus_RHSDA_6_Reserved6 7: TimeStampStatus_RHSDA_7_Extension_GENERAL_ERROR
uint8 state_status_h_w_err
uint8 state_status_blk_prog
uint8 state_status_mis_align
uint8 state_s_g_u_fail
uint8 state_meas_enabled
uint8 state_alive_counter
uint8 state_latency
uint8 state_msg_check_sum
uint8 state_alignment_fail
|  |  | RadarObject[32] radar_obj_list | float32 obj_obstacle_prob |  | RHRDA_ADAS_LocalCANFD2_FrP{01-11} | RHRDA_ADAS_LocalCANFD2_PDU{01-11} | CR_RR_ObjObstacleProb_{1-22} |  | (0-31): (0.03125*raw) / 1
float32 obj_xpos_std
float32 obj_ypos_std
float32 obj_xvel_rel_std
float32 obj_yvel_rel_std
|  |  |  | float32 obj_xacc_rel |  |  |  | CR_RR_ObjAccelX_{1-22} |  | (0-1023): (0.03125*raw-16) / 1
|  |  |  | float32 obj_yacc_rel |  |  |  | CR_RR_ObjAccelY_{1-22} |  | (0-1023): (0.03125*raw-16) / 1
float32 obj_xacc_rel_std
float32 obj_yacc_rel_std
|  |  |  | float32 obj_exsit_prob |  |  |  | CR_RR_ObjExistProb_{1-22} |  | (0-63): (0.015625*raw) / 1
|  |  |  | float32 obj_xvel_rel |  |  |  | CR_RR_ObjRelVelX_{1-22} |  | (0-4095): (0.0625*raw-128) / 1
|  |  |  | float32 obj_yvel_rel |  |  |  | CR_RR_ObjRelVelY_{1-22} |  | (0-4095): (0.0625*raw-128) / 1
|  |  |  | float32 obj_xpos |  |  |  | CR_RR_ObjDistX_{1-22} |  | (0-4095): (0.0625*raw-128) / 1
|  |  |  | float32 obj_ypos |  |  |  | CR_RR_ObjDistY_{1-22} |  | (0-16383): (0.015625*raw-128) / 1
|  |  |  | uint16 obj_id |  |  |  | CR_RR_ObjID_{1-22} |  | (0-255): (phys=raw) / 1
|  |  |  | float32 obj_rcs |  |  |  | CR_RRObjRCS_{1-22} | PPV删除 | dBsm, (0-65535): (0.00390625*raw-128) / 1
|  |  |  | uint8 obj_dyn_prop |  |  |  | CR_RRObjDynProp_{1-22} | PPV删除 | 0: CR_RRObjDynProp_0_stationary 1: CR_RRObjDynProp_1_moving
|  |  |  | uint8 obj_valid_flag |  |  |  | CR_RR_ObjValid_{1-22} |  | 0: CR_RR_ObjValid_0_Valid 1: CR_RR_ObjValid_1_Invalid
|  |  |  | uint8 obj_meas_flag |  |  |  | CR_RRObjMeasuredSt_{1-22} | PPV删除 | 0: CR_RRObjMeasuredSt_0_not_measured 1: CR_RRObjMeasuredSt_1_measured
|  |  |  | float32 obj_length |  |  |  | CR_RRObjLength_{1-22} | PPV删除 | m, (0-127): (0.125*raw) / 1
|  |  |  | float32 obj_width |  |  |  | CR_RRObjWidth_{1-22} | PPV删除 | m, (0-127): (0.125*raw) / 1
|  |  |  | float32 obj_xvel |  |  |  | CR_RRObjAbslVelX_{1-22} |  | m/s, (0-1023): (0.125*raw-64) / 1
|  |  |  | float32 obj_xvel_std |  |  |  | CR_RRObjAbslVelXVar_{1-22} |  | m2/s2, (0-4095): (0.0625*raw-128) / 1
|  |  |  | float32 obj_yvel |  |  |  | CR_RRObjAbslVelY_{1-22} |  | m/s, (0-1023): (0.125*raw-64) / 1
|  |  |  | float32 obj_yvel_std |  |  |  | CR_RRObjAbslVelYVar_{1-22} |  | m2/s2, (0-1023): (0.125*raw-64) / 1
6 | /SAFrontRadarLocation | sensor_abstraction_msgs::RadarLocationArray (for Front Radar) | uint8 loc_count |  | ADAS_Local_CANFD3 | FDR_RFC_ADAS_LocalCANFD3_PDU00 | PP新增 | RFC_LocHdr_ProtLocationCount |  | E=N*1 |  | 按接收到FDR_RFC_ADAS_LocalCANFD3_FrP00 报文后将之前时刻收到的FDR_RFC_ADAS_LocalCANFD3_PDU{01-64} 整包发出；（FDR_RFC_ADAS_LocalCANFD3_FrP00为LGU头报文，ID优先级高于其他LGU报文，且附带IPD同步时间戳）
|  |  | uint8 loc_timestamp_status |  |  |  |  | RFC_LocHdr_TimeStampStatus |  | 0x0=TIMEOUT; 0x1=Reserved1; 0x2=SYNC_TO_GATEWAY; 0x3=GLOBAL_TIME_BASE; 0x4=TIMELEAP_FUTURE; 0x5=TIMELEAP_PAST; 0x6=Reserved6; 0x7=Extension_GENERAL_ERROR;
|  |  | uint64 timestamp |  |  |  |  | RFC_LocHdr_TimeStamp |  | E=N*1 ms
|  |  | uint8 sensor_state |  |  |  |  | RFC_LocHdr_SensorState |  | E=N*1
|  |  | float32 mount_pos_y |  |  |  |  | RFC_LocHdr_MountPosY |  | E=N*0.01-1.28 m
|  |  | float32 mount_pos_x |  |  |  |  | RFC_LocHdr_MountPosX |  | E=N*0.02-5.12 m
|  |  | float32 mount_pos_z |  |  |  |  | RFC_LocHdr_MountPosZ |  | E=N*0.05 m
|  |  | float32 mount_angle_azi_nom |  |  |  |  | RFC_LocHdr_MountAngleAziNom |  | E=N*0.00017-0.34816 rad
|  |  | float32 mount_angle_ele_nom |  |  |  |  | RFC_LocHdr_MountAngleElevNom |  | E=N*0.00017-0.34816 rad
|  |  | float32 mount_angle_azi_curr |  |  |  |  | RFC_LocHdr_MountAngleAziCurr |  | E=N*0.00017-0.34816 rad
|  |  | float32 mount_angle_ele_curr |  |  |  |  | RFC_LocHdr_MountAngleElevCurr |  | E=N*0.00017-0.34816 rad
|  |  | uint8 time_latency |  |  |  |  | RFC_LocHdr_TimeLatency |  | E=N*1 ms
|  |  | RadarLocation[256] radar_loc_list | float32 loc_dr |  | FDR_RFC_ADAS_LocalCANFD3_PDU{01-64} | PP新增 | RFC_Loc{001-256}_Dr |  | E=N*0.00781 m
|  |  |  | float32 loc_vr |  |  |  | RFC_Loc{001-256}_Vr |  | E=N*0.00391-128 m/s
|  |  |  | float32 loc_theta |  |  |  | RFC_Loc{001-256}_Theta |  | E=N*0.01-327.68 deg
|  |  |  | float32 loc_phi |  |  |  | RFC_Loc{001-256}_Phi |  | E=N*0.01-327.68 deg
|  |  |  | float32 loc_rcs |  |  |  | RFC_Loc{001-256}_RCS |  | E=N*0.00391-128 dBsm
|  |  |  | float32 loc_snr |  |  |  | RFC_Loc{001-256}_SNR |  | E=N*0.0625 dB
|  |  |  | float32 loc_drvrquality |  |  |  | RFC_Loc{001-256}_DrVrQuality |  | E=N*2 %
|  |  |  | float32 loc_thetaquality |  |  |  | RFC_Loc{001-256}_ThetaQuality |  | E=N*2 %
|  |  |  | float32 loc_phiquality |  |  |  | RFC_Loc{001-256}_PhiQuality |  | E=N*2 %
|  |  |  | uint8 loc_valid |  |  |  | RFC_Loc{001-256}_Valid |  | 0x0=Valid; 0x1=InValid;
|  |  |  | uint8 loc_motionstatus |  |  |  | RFC_Loc{001-256}_MotionStatus |  | 0x0=stationary; 0x1=moving;

## 控制服务请求指令
编号 No. | 控制请求 SID | 控制请求名称 Control Request Name | N/A | 肯定应答和失败原因 AandFRsn | 执行完成和退出原因 CandBRsn | 电源模式 SysPwrMd | 备注 Note | 执行器 | E9 XY | 屏控 | 语音 | 智驾 | 智算 | 蓝牙 | 远程 | 冗余 | 平台项目 EP33基线计划 | ES37基线计划 | topic | msg | 内部变量名 | 基线 | Comment
[10 empty] | X=1 | X=2 | X=4 | X=5 | X=8 | X=9 | X=C
0 | E9 XY | EcptnReq 加密请求 | N/A | 0xA9XYZZ=Approved; 0xF9XYFE=Timeout; | N/A | OFF/RUN |  | ALL | N/A | √ | √ | √ | √ | √ | √ | √ | EP2 | simu （X≠C）
1 | C1 01 | FindMyCarCtrl 寻车控制 | 0x0=No Request; 0x1=Start Request; 0x2=Stop Request; | 0xA10100=Approved; 0xF10101=Power Mode is not OFF; 0xF10102=Vehicle is not in External Lock; 0xF10104=Command is running; 0xF10114=Light System is Fault; 0xF10131=Horn System is Fault; 0xF10132=Vehicle is Moving; 0xF1013B=Authentication Failure; 0xF101FC=Other Reason; 0xF101FE=Feature is Timeout; 0xF101FF=Feature is not supported; | 0xB10100=Completed (time is up); 0xB101FC=Other Reason; | OFF | 单次最长30s (可配) | BCM | E9 X1 | [5 empty] | √ |  | EP2 | EP
2 | C1 02 | FlashingCtrl 闪灯控制 | 0x0=No Request; 0x1=Start Request; 0x2=Stop Request; | 0xA10200=Approved; 0xF10201=Power Mode is not OFF; 0xF10202=Vehicle is not in External Lock; 0xF10204=Command is running; 0xF10214=Light System is Fault; 0xF10232=Vehicle is Moving; 0xF1023B=Authentication Failure; 0xF102FC=Other Reason; 0xF102FE=Feature is Timeout; 0xF102FF=Feature is not supported; | 0xB10200=Completed (time is up); 0xB102FC=Other Reason; | OFF | 单次最长30s (可配) | BCM | E9 X1 |  |  | √ | √ |  | √ | √ | EP2 （X≠9） | EP （X≠C）
3 | C1 03 | HorningCtrl 鸣笛控制 | 0x0=No Request; 0x1=Start Request; 0x2=Stop Request; | 0xA10300=Approved; 0xF10301=Power Mode is not OFF; 0xF10302=Vehicle is not in External Lock; 0xF10304=Command is running; 0xF10331=Horn System is Fault; 0xF10332=Vehicle is Moving; 0xF1033B=Authentication Failure; 0xF103FC=Other Reason; 0xF103FE=Feature is Timeout; 0xF103FF=Feature is not supported; | 0xB10300=Completed (time is up); 0xB103FC=Other Reason; | OFF | 单次最长30s (可配) | BCM | E9 X1 |  |  |  | √ |  | √ |  | EP2 （X≠9） | EP | /PK/CUS/HMIOutputES33 | cus_app_msgs::msg::ParkingHMIOutputES33 | unit8 flashing_ctrl
4 | C1 04 | WiperOffReq 雨刮关闭请求 | 0x0=No Request; 0x1=Off Request; | 0xA10400=Approved; 0xF1040B=Power Mode is not RUN; 0xF10471=Wiper System is Fault; 0xF1043B=Authentication Failure; 0xF104FC=Other Reason; 0xF104FE=Feature is Timeout; 0xF104FF=Feature is not supported; | N/A | RUN |  | BCM | E9 X1 | √ | √ | √ | √ |  |  | √ | EP2 | simu+ （X≠C） （X≠1）
5 | C1 05 | WiperSpdCtrlReq 雨刮速度控制请求 | 0x0=No Request; 0x1=Faster Request; 0x2=Slower Request; | 0xA10500=Approved; 0xF1050B=Power Mode is not RUN; 0xF10571=Wiper System is Fault; 0xF1053B=Authentication Failure; 0xF105FC=Other Reason; 0xF105FE=Feature is Timeout; 0xF105FF=Feature is not supported; | N/A | RUN |  | BCM | E9 X1 |  |  | √ | √ |  |  | √ | SOP+ | TBD
6 | C1 06 | FrtWiperReq 前雨刮请求 | 0x0=No Request; 0x1=Intermittent Mode Request; 0x2=Slow Mode Request; 0x3=Fast Mode Request; 0x4=Flick Mode Request; | 0xA10600=Approved; 0xF1060B=Power Mode is not RUN; 0xF10671=Wiper System is Fault; 0xF1063B=Authentication Failure; 0xF106FC=Other Reason; 0xF106FE=Feature is Timeout; 0xF106FF=Feature is not supported; | N/A | RUN |  | BCM | E9 X1 | √ | √ | √ | √ |  |  | √ | EP2 | simu+ （X≠C） （X≠1）
7 | C1 07 | FrtWshReq 前洗涤请求 | 0x0=No Request; 0x1=Wash Request; | 0xA10700=Approved; 0xF1070B=Power Mode is not RUN; 0xF10772=Washer System is Fault; 0xF1073B=Authentication Failure; 0xF107FC=Other Reason; 0xF107FE=Feature is Timeout; 0xF107FF=Feature is not supported; | N/A | RUN |  | BCM | E9 X1 |  |  | √ | √ |  |  | √ | EP2 | simu+ （X≠C）
8 | C1 08 | RLSSnstvtLvlReq 雨量传感器检测的灵敏度 | 0x0=Sensitivity 1 Lowest; 0x1=Sensitivity 2; 0x2=Sensitivity 3; 0x3=Sensitivity 4 highest; 0x4=No Request; | 0xA10800=Approved; 0xF1080B=Power Mode is not RUN; 0xF1083B=Authentication Failure; 0xF108FC=Other Reason; 0xF108FE=Feature is Timeout; 0xF108FF=Feature is not supported; | N/A | RUN |  | BCM | E9 X1 | √ |  |  | √ |  |  |  | EP2 | simu+
9 | C1 09 | CrlgWshrPumpReq Car Log洗涤泵控制请求 | 0x0=No Request； 0x1=Washer Pump Open Request; 0x2=Washer Pump Close Request. | 0xA10900=Approved; 0xF1090B=Power Mode is not RUN; 0xF10973=Front wiper Pump is Working; 0xF1093B=Authentication Failure; 0xF109FC=Other Reason; 0xF109FE=Feature is Timeout; 0xF109FF=Feature is not supported; | N/A | RUN |  | BCM | E9 X1 | √ | [6 empty] | PPV | N/A
10 | C1 19 | OtsdMirFoldReq 外后视镜请求 | 0x0=No Request; 0x1=Fold Request; 0x2=Unfold Request; | 0xA11900=Approved; 0xF1193B=Authentication Failure; 0xF119FC=Other Reason; 0xF119FE=Feature is Timeout; 0xF119FF=Feature is not supported; | N/A | OFF/RUN |  | BCM | E9 X1 |  |  | √ | √ |  |  | √ | EP2 | simu+ （X≠C） | /PK/CUS/HMIOutputES33 | cus_app_msgs::msg::ParkingHMIOutputES33 | unit8 otsd_mir_fold_req | PPV | 泊车完成后锁车，折叠后视镜
11 | C1 21 | DoorLckCtrlReq 内锁控制请求 | 0x0=No Request; 0x1=Lock Request; 0x2=Unlock Request; | 0xA12100=Approved; 0xF12116=Lock System is Fault (DCM); 0xF12119=Door is unlocked; 0xF12120=Lock Status is Exterior Locked; 0xF1213B=Authentication Failure; 0xF121FC=Other Reason; 0xF121FE=Feature is Timeout; 0xF121FF=Feature is not supported; | N/A | OFF/RUN |  | BCM | E9 X1 | √ | √ | √ | √ |  |  |  | EP2 （X≠1，X≠2） | simu+ | /PK/CUS/HMIOutputES33 | cus_app_msgs::msg::ParkingHMIOutputES33 | uint8 door_lck_ctrl_req | PP
12 | C1 22 | ExtrLckCtrlReq 外锁控制请求 | 0x0=No Request; 0x1=Lock Request； 0x2=Unlock Request ; | 0xA12200=Approved; 0xF12201=Power Mode is not OFF (0x2); 0xF12215=Any Door is Open (0x1); 0xF12216=Lock System is Fault (DCM); 0xF12232=Vehicle is Moving; 0xF1223B=Authentication Failure; 0xF122FC=Other Reason; 0xF122FE=Feature is Timeout; 0xF122FF=Feature is not supported; | N/A | OFF/RUN | 0x3预留 | BCM | E9 X1 |  |  | √ |  |  | √ | √ | EP2 | EP （X≠C） | /PK/CUS/HMIOutputES33 | cus_app_msgs::msg::ParkingHMIOutputES33 | unit8 extr_lck_ctrl_reg | PPV | 泊车完成后上锁
13 | C1 25 | LdspcUnlckReq 后备箱解锁请求 | 0x0=No Request; 0x1=Lock Request; 0x2= Unlock Request; 0x3=Silent Unlock; | 0xA12500=Approved; 0xF12516=Lock System is Fault; 0xF12532=Vehicle is Moving; 0xF1253B=Authentication Failure; 0xF125FC=Other Reason; 0xF125FE=Feature is Timeout; 0xF125FF=Feature is not supported; | N/A | OFF | Reserved ,Not implemented in EP33L | BCM | E9 X1 | [5 empty] | √ |  | N/A | N/A
14 | C1 26 | HoodRlseReq 前舱盖解锁请求 | 0x0=No Request; 0x2=Unlock Request; | 0xA12600=Approved; 0xF12616=Lock System is Fault; 0xF12632=Vehicle is Moving; 0xF1263B=Authentication Failure; 0xF12643=Bonnet is not Closed; 0xF126FC=Other Reason; 0xF126FE=Feature is Timeout; 0xF126FF=Feature is not supported; | N/A | OFF/RUN | FO： R-ES33/EP35无该指令需求，20211223 | BCM | E9 X1 | √ |  |  |  |  | √ |  | EP2 N/A | N/A
15 | C1 27 | LdspcSilentUnlckReq 后备箱静默解锁请求 | 0x0=off; E=N*1 mins | 0xA12700=Approved; 0xF12701=Power Mode is not OFF; 0xF12702=Vehicle is not in External Lock; 0xF12716=Lock System is Fault; 0xF12732=Vehicle is Moving; 0xF1273B=Authentication Failure; 0xF127FC=Other Reason; 0xF127FE=Feature is Timeout; 0xF127FF=Feature is not supported; | N/A | OFF | 范围1~15分钟 | BCM | E9 X1 |  |  | √ |  |  | √ | √ | P | EP （X≠C）
16 | C1 41 | FLWndOpReq 前左车窗操作请求 | 0x3=Auto up request; 0x4=Auto down request; 0x5=Aeration; | 0xA14100=Approved; 0xF1410B=Power Mode is not RUN (ES37项目删除); 0xF1411F=Window System is Fault (DCM); 0xF1413B=Authentication Failure; 0xF141FC=Other Reason; 0xF141FE=Feature is Timeout; 0xF141FF=Feature is not supported; | N/A | RUN OFF/RUN （ES37增加） | 1.依据onehit FO输入电源模式增加off，同时删除0xF1410B 2.依据车窗子系统 FO输入，ES37没有DCM，故删除该指令DCM相关描述 | BCM | E9 X1 | √ | √ |  | √ |  |  |  | EP2 | simu+ | /COM/CUS/CommonHMI | cus_app_msgs::msg::CommonHmi | uint8 fl_wnd_op_req | P | RCW功能应用 默认值0x0
17 | C1 42 | FLWndCtrlPosReq 前左车窗控制位置请求 | E=N*5 % | 0xA14200=Approved; 0xF1420B=Power Mode is not RUN; 0xF1421F=Window System is Fault (DCM); 0xF1423B=Authentication Failure; 0xF142FC=Other Reason; 0xF142FE=Feature is Timeout; 0xF142FF=Feature is not supported; | N/A | RUN | 依据车窗子系统 FO输入，ES37没有DCM，故删除该指令DCM相关描述 | BCM | E9 X1 |  |  |  | √ |  |  |  | N/A | N/A
18 | C1 43 | FRWndOpReq 前右车窗操作请求 | 0x3=Auto up request; 0x4=Auto down request; 0x5=Aeration; | 0xA14300=Approved; 0xF1430B=Power Mode is not RUN (ES37项目删除); 0xF1431F=Window System is Fault (DCM); 0xF1433B=Authentication Failure; 0xF143FC=Other Reason; 0xF143FE=Feature is Timeout; 0xF143FF=Feature is not supported; | N/A | RUN OFF/RUN （ES37增加） | 1.依据onehit FO输入电源模式增加off，同时删除0xF1430B 2.依据车窗子系统 FO输入，ES37没有DCM，故删除该指令DCM相关描述 | BCM | E9 X1 | √ | √ |  | √ |  |  |  | EP2 | simu+ | /COM/CUS/CommonHMI | cus_app_msgs::msg::CommonHmi | uint8 fr_wnd_op_req | P | RCW功能应用 默认值0x0
19 | C1 44 | FRWndCtrlPosReq 前右车窗控制位置请求 | E=N*5 % | 0xA14400=Approved; 0xF1440B=Power Mode is not RUN; 0xF1441F=Window System is Fault (DCM); 0xF1443B=Authentication Failure; 0xF144FC=Other Reason; 0xF144FE=Feature is Timeout; 0xF144FF=Feature is not supported; | N/A | RUN | 依据车窗子系统 FO输入，ES37没有DCM，故删除该指令DCM相关描述 | BCM | E9 X1 |  |  |  | √ |  |  |  | N/A | N/A
20 | C1 45 | RLWndOpReq 左后车窗操作请求 | 0x3=Auto up request; 0x4=Auto down request; 0x5=Aeration; | 0xA14500=Approved; 0xF1450B=Power Mode is not RUN (ES37项目删除); 0xF1451F=Window System is Fault (DCM); 0xF1453B=Authentication Failure; 0xF145FC=Other Reason; 0xF145FE=Feature is Timeout; 0xF145FF=Feature is not supported; | N/A | RUN OFF/RUN （ES37增加） | 1.依据onehit FO输入电源模式增加off，同时删除0xF1450B 2.依据车窗子系统 FO输入，ES37没有DCM，故删除该指令DCM相关描述 | BCM | E9 X1 | √ | √ |  | √ |  |  |  | EP2 | simu+ | /COM/CUS/CommonHMI | cus_app_msgs::msg::CommonHmi | uint8 rl_wnd_op_req | P | RCW功能应用 默认值0x0
21 | C1 46 | RLWndCtrlPosReq 左后车窗控制位置请求 | E=N*5 % | 0xA14600=Approved; 0xF1460B=Power Mode is not RUN; 0xF1461F=Window System is Fault (DCM); 0xF1463B=Authentication Failure; 0xF146FC=Other Reason; 0xF146FE=Feature is Timeout; 0xF146FF=Feature is not supported; | N/A | RUN | 依据车窗子系统 FO输入，ES37没有DCM，故删除该指令DCM相关描述 | BCM | E9 X1 |  |  |  | √ |  |  |  | N/A | N/A
22 | C1 47 | RRWndOpReq 右后车窗操作请求 | 0x3=Auto up request; 0x4=Auto down request; 0x5=Aeration; | 0xA14700=Approved; 0xF1470B=Power Mode is not RUN (ES37项目删除); 0xF1471F=Window System is Fault (DCM); 0xF1473B=Authentication Failure; 0xF147FC=Other Reason; 0xF147FE=Feature is Timeout; 0xF147FF=Feature is not supported; | N/A | RUN OFF/RUN （ES37增加） | 1.依据onehit FO输入电源模式增加off，同时删除0xF1470B 2.依据车窗子系统 FO输入，ES37没有DCM，故删除该指令DCM相关描述 | BCM | E9 X1 | √ | √ |  | √ |  |  |  | EP2 | simu+ | /COM/CUS/CommonHMI | cus_app_msgs::msg::CommonHmi | uint8 rr_wnd_op_req | P | RCW功能应用 默认值0x0
23 | C1 48 | RRWndCtrlPosReq 右后车窗控制位置请求 | E=N*5 % | 0xA14800=Approved; 0xF1480B=Power Mode is not RUN; 0xF1481F=Window System is Fault (DCM); 0xF1483B=Authentication Failure; 0xF148FC=Other Reason; 0xF148FE=Feature is Timeout; 0xF148FF=Feature is not supported; | N/A | RUN | 依据车窗子系统 FO输入，ES37没有DCM，故删除该指令DCM相关描述 | BCM | E9 X1 |  |  |  | √ |  |  |  | N/A | N/A
24 | C1 49 | AllDoorWndsLazyCtrl 所有窗懒人控制 | 0x0=No request; 0x1=Lazy close; 0x2=Lazy open; 0x3=Lazy aeration; | 0xA14900=Approved; 0xF14901=Power Mode is not OFF;（X=9） 0xF14902=Vehicle is not in External Lock; 0xF14904=Command is running; 0xF1490B=Power Mode is not RUN;（X!=9） 0xF1491A=Vehicle Alarm Active; 0xF1491F=Window System is Fault 0xF14932=Vehicle is Moving; 0xF1493B=Authentication Failure; 0xF14974=Any Panel is Open; 0xF149FC=Other Reason; 0xF149FE=Feature is Timeout; 0xF149FF=Feature is not supported; | 0xB14900=Completed (stop); 0xB149FC=Other Reason（Uncompleted X=9） | OFF/RUN | 1、建议大屏/语音控制车窗全开、全关、通风使用此接口 2、ES33/EP35: (1)增加X=2语音权限； (2)车窗操作具体采用何指令，由系统/FO确认。20211224 3、当X=9，BCM判断电源模式为OFF才响应；当X!=9，BCM复用本地车窗使能条件，原window enable/disable策略。20220823 3.依据车窗子系统 FO输入，ES37没有DCM，故删除该指令DCM相关描述 4.当X=9，若在控窗期间被打断或由于其他原因打断则发送0xB149FC，实际含义为Uncompleted,具体请见车窗系统功能SSTS | BCM | E9 X1 | √ | √ |  | √ |  | √ |  | EP2 （X≠2） | EP PP
25 | C1 50 | 遮阳帘控制请求 | E=N*1% | 0xA15000=Approved 0xF1500B=Power Mode is not RUN and CRANK;（X!=9） 0xF15001=Power Mode is not OFF;（X=9） 0xF15074=Any Panel is Open（X=9） 0xF1508B=Vehicle is neither external locked or super locked ？ 0xF1508C=BCM lost communication with SS 0xF1503B=Authentication Failure; 0xF150FC=Other Reason; 0xF150FE=Feature is Timeout; 0xF150FF=Feature is not supported; | 0xB15000 = Completed 0xB15090=SrfStsSnsngSysFlt 0xB15091=SrfStsMotThrmlProtnA 0xB15092=SrfStsMotRevsng 0xB15093=SrfStsMotRelayFlt 0xB15094=MD1_Sleflearn_successfully 0xB15095=MD1_Reversiering 0xB15096=MD1_Thermal_protection 0xB15097=MD1_UBat_Low_Voltage 0xB15098=MD1_UBat_Over_Voltage 0xB15099=MRollo_Sleflearn_successfully 0xB150B0=MRollo_Reversiering 0xB150B1=MRollo_Thermal_protection 0xB150B2=MRollo_UBat_Low_Voltage 0xB150B3=MRollo_UBat_Over_Voltage 0xB150FC =Other Reason | OFF/RUN/CRANK | 当X=9，BCM判断电源模式为OFF才响应；当X!=9，BCM复用本地遮阳帘使能条件，原策略。 | BCM | E9 X1 | √ | √ |  | √ |  | √ |  |  | PP PPV EP
26 | C1 60 | DILampsCtrl 转向灯控制 | 0x0=OFF; 0x1=Left ON; 0x2=Right ON | 0xA16000=Approved; 0xF1600B=Power Mode is not RUN; 0xF16014=Light System is Fault; 0xF1603B=Authentication Failure; 0xF16061=DI Light System Failure; 0xF160FC=Other Reason; 0xF160FE=Feature is Timeout; 0xF160FF=Feature is not supported; | N/A | RUN |  | BCM | E9 X1 |  |  | √ | √ |  |  | √ | EP2 | simu+ （X≠C） | /COM/CUS/CommonHMI | cus_app_msgs::msg::CommonHmi | unit8 lane_change_lamps_ctrl | PPV | 泊车时，控车过程中显示
27 | C1 61 | HzrdLampsCtrl 危险警告灯控制 | 0x0=OFF; 0x1=ON; | 0xA16100=Approved; 0xF16114=Light System is Fault; 0xF1613B=Authentication Failure; 0xF161FC=Other Reason; 0xF161FE=Feature is Timeout; 0xF161FF=Feature is not supported; | N/A | OFF/RUN |  | BCM | E9 X1 | √ | √ | √ | ✔ |  |  | √ | EP2 | simu+ （X≠C） | /COM/CUS/CommonHMI | cus_app_msgs::msg::CommonHmi | bool hazard_lamp_ctrl | PPV | RCW功能应用
28 | C1 63 | RrFogLampsCtrl 后雾灯控制 | 0x0=OFF; 0x1=ON; | 0xA16300=Approved; 0xF1630B=Power Mode is not RUN; 0xF16314=Light System is Fault; 0xF1633B=Authentication Failure; 0xF16362=Fog Light System Failure; 0xF163FC=Other Reason; 0xF163FE=Feature is Timeout; 0xF163FF=Feature is not supported; | N/A | RUN |  | BCM | E9 X1 | √ | √ | √ | √ |  |  | √ | EP2 | simu+ （X≠C） | /PI/CUS/HMIOutputES33 | cus_app_msgs::HmiES33 | bool hazard_lamp_ctrl (430新增)
29 | C1 64 | MainBeamLampsCtrl 远光灯控制 | 0x0=OFF; 0x1=ON; | 0xA16400=Approved; 0xF1640B=Power Mode is not RUN; 0xF16414=Light System is Fault; 0xF1643B=Authentication Failure; 0xF16463=Main Beam Light System Failure; 0xF164FC=Other Reason; 0xF164FE=Feature is Timeout; 0xF164FF=Feature is not supported; | N/A | RUN |  | BCM | E9 X1 |  |  | √ | √ |  |  | √ | EP2 | simu+ （X≠C） | /COM/CUS/CommonHMI | cus_app_msgs::msg::CommonHmi | uint8 main_beam_lamps_ctrl | PP新增
30 | C1 65 | DipdBeamLampsCtrl 近光灯控制 | 0x0=No Request; 0x1=ON; | 0xA16500=Approved; 0xF1650B=Power Mode is not RUN; 0xF16514=Light System is Fault; 0xF1653B=Authentication Failure; 0xF165FC=Other Reason; 0xF165FE=Feature is Timeout; 0xF165FF=Feature is not supported; | N/A | RUN | ES33: 1、新增：千里眼—远程控制近光灯—ON (1)拟复用指令C1 65，计划PP/P上线。 (2)功能方案Pending—待外灯子系统最终确认。20211004 2、FO确认X=9远程近光灯控制，不再实施。20220527 | BCM | E9 X1 | √ | √ | √ | √ |  |  | √ | EP2 （X≠9） | EP （X≠C）
31 | C1 66 | AutoLghtOnReq 自动灯光开启请求 | 0x0=No Request; 0x1=Auto Mode; | 0xA16600=Approved; 0xF1660B=Power Mode is not RUN; 0xF1663B=Authentication Failure; 0xF166FC=Other Reason; 0xF166FE=Feature is Timeout; 0xF166FF=Feature is not supported; | N/A | RUN |  | BCM | E9 X1 | √ | √ | √ | √ |  |  | √ | EP2 | simu+ （X≠C） | PK/CUS/HMIOutputES33 | cus_app_msgs::msg::ParkingHMIOutputES33 | uint8 auto_lght_on_req
32 | C1 67 | PostionLghtReq 位置灯控制 | 0x0=No Request; 0x1=ON; | 0xA16700=Approved; 0xF1673B=Authentication Failure; 0xF167FC=Other Reason; 0xF167FE=Feature is Timeout; 0xF167FF=Feature is not supported; | N/A | OFF/RUN |  | BCM | E9 X1 | √ | √ |  | √ |  |  |  | EP2 | simu+
33 | C1 68 | LigntOffCtrl 大灯关闭 | 0x0=No Request; 0x1=Light Off; | 0xA16800=Approved; 0xF1683B=Authentication Failure; 0xF168FC=Other Reason; 0xF168FE=Feature is Timeout; 0xF168FF=Feature is not supported; | N/A | OFF/RUN | ES33: 1、新增：千里眼—远程控制近光灯—OFF (1)拟复用指令C1 68，计划PP/P上线。 (2)功能方案Pending—待外灯子系统最终确认。20211004 2、FO确认X=9远程近光灯控制，不再实施。20220527 | BCM | E9 X1 | √ | √ | √ | √ |  |  | √ | EP2 （X≠9） | EP （X≠C） （X≠9）
34 | C1 90 | RVSReqStart 远程车辆启动 | 0x0=No Request 0x1=Start Request | 0xA19000=Approved; 0xF19001=Power Mode is not OFF; 0xF19002=Vehicle is not in External Lock; 0xF19003= Other Command in progress; 0xF19004=Command is running; 0xF19007=RVS is not Enabled; 0xF19008=Communication is Failure; 0xF1900A=Security is not Armed; 0xF19015=Any Door is Open; 0xF1901A=Vehicle Alarm Active; 0xF19021=Shifter is not in P; 0xF19022=Vehicle Speed Limit (from PT/BCM); 0xF19024=Lost communication with BCM or GW or SCS/ABS or TCM (from PT / BCM for RVS); 0xF19025=In Post Collision; 0xF19026=HV SOC is Low; 0xF19032=Vehicle is Moving; 0xF19040=Key Fob is in Vehicle; 0xF19041=Hazard is not Inactive; 0xF19043=Bonnet is not Closed; 0xF19044=Bonnet Switch Failure; 0xF19045=Ignition/SSB Switch Failure; 0xF19046=Voltage is out of Range; 0xF19047=Start Times is out of Range; 0xF19048=Attempt Times is out of Range; 0xF19049=Engine Stalled; 0xF1903B=Authentication Failure; 0xF1903C=Max Run time expire (from PT/BCM); 0xF190FC=Other Reason; 0xF190FD=SystemBackupPowerModeEnabled; 0xF190FE=Feature is Timeout; 0xF190FF=Feature is not supported; | 0xB19000=Completed (time is up / power mode is RUN); 0xB1901A=Vehicle Alarm Active; 0xB19021=Shifter is not in P; 0xB19026=HV SOC is Low; 0XB19027= KL15 disconnected； 0XB19028=Crank Timeout； 0xB1902F=Unknown Reason (for RVS, (from PT)); 0xB19043=Bonnet is not Closed; 0xB19044=Bonnet Switch Failure; 0xB19041=Hazard is not Inactive; 0xB1900A=Security is not Armed; 0xB19024=Lost communication with BCM or GW or SCS/ABS or TCM (from PT / BCM for RVS); 0xB19045=Ignition/SSB Switch Failure; 0xB19046=Voltage is out of Range; 0xB190A1=EPT is Crank Aborted; 0xB190A2=EPT is Run Aborted; 0xB190FC=Other Reason; 0xB190FD=SystemBackupPowerModeEnabled; | OFF | 单次最长10min (可配) | BCM | E9 X1 | [5 empty] | √ |  | EP2 | PPV EP
35 | C1 91 | RVSReqStop 远程车辆启动停止 | 0x0=No Request 0x1=Stop Request | 0xA19100=Approved; 0xF1913B=Authentication Failure; 0xF191FC=Other Reason; 0xF191FE=Feature is Timeout; 0xF191FF=Feature is not supported; | N/A | OFF |  | BCM | E9 X1 | [5 empty] | √ |  | EP2 | EP
36 | C1 92 | EleccKeyCtrl 电子钥匙控制 | 0x0=Key is invalid; 0x1=Key is valid; | 0xA19200=Approved; 0xF1923B=Authentication Failure; 0xF192FC=Other Reason; 0xF192FE=Feature is Timeout; 0xF192FF=Feature is not supported; | N/A | OFF/RUN/CRANK | 蓝牙钥匙预留，不实施 | BCM | E9 X1 | [7 empty] | N/A | N/A
37 | C1 93 | SysPwrMdCtrl 电源模式控制 | 0x0=Off; 0x1=Accessory; 0x2=Run; 0x3=Crank Request; 0x4=Change to normal mode; 0x5=Change to AD mode; | 0xA19300=Approved; 0xF1933B=Authentication Failure; 0xF193FC=Other Reason; 0xF193FE=Feature is Timeout; 0xF193FF=Feature is not supported; | N/A | OFF/RUN/CRANK |  | BCM | E9 X1 |  |  | √ |  |  |  | √ | EP2 | simu+ （X≠C） | /PK/CUS/HMIOutputES33 | cus_app_msgs::msg::ParkingHMIOutputES33 | unit8 sys_pwr_md_ctrl | PPV | 车辆休眠开始泊出，开始上电
38 | C1 94 | PwrMdReq 电源模式(下电)请求 | 0x0=No Request; 0x2=Off; | 0xA19400=Approved; 0xF1940B=Power Mode is not RUN; 0xF1943B=Authentication Failure; 0xF194FC=Other Reason; 0xF194FE=Feature is Timeout; 0xF194FF=Feature is not supported; | N/A | RUN |  | BCM | E9 X1 | √ | [6 empty] | EP2 | simu+ | /PK/CUS/HMIOutputES33 | cus_app_msgs::msg::ParkingHMIOutputES33 | unit8 pwr_md_req
39 | C1 95 | NonLastPhyKeyCtrl 上次之外物理钥匙控制 | 0x0=No Request; 0x1=Enable; 0x2=Disable; | 0xA19500=Approved; 0xF1953B=Authentication Failure; 0xF195FC=Other Reason; 0xF195FE=Feature is Timeout; 0xF195FF=Feature is not supported; | N/A | OFF | 无需求，不实施 | BCM | E9 X1 | [7 empty] | N/A | N/A
40 | C1 96 | LastPhyKeyCtrl 上次物理钥匙控制 | 0x0=No Request; 0x1=Enable Request; 0x2=Disable Request; | 0xA19600=Approved; 0xF1963B=Authentication Failure; 0xF196FC=Other Reason; 0xF196FE=Feature is Timeout; 0xF196FF=Feature is not supported; | N/A | OFF | 无需求，不实施 | BCM | E9 X1 | [7 empty] | N/A | N/A
41 | C1 97 | AllPhyKeysEnb 所有物理钥匙使能 | 0x0=No Request; 0x1=Enable Request; | 0xA19700=Approved; 0xF1973B=Authentication Failure; 0xF197FC=Other Reason; 0xF197FE=Feature is Timeout; 0xF197FF=Feature is not supported; | N/A | OFF | 无需求，不实施 | BCM | E9 X1 | [7 empty] | N/A | N/A
42 | C1 98 | Welcome Control 迎宾请求 | 0x0=No Request; 0x1=Start Request; 0x2=Stop Request; | 0xA19800=Approved; 0xF1983B=Authentication Failure; 0xF198FC=Other Reason; 0xF198FE=Feature is Timeout; 0xF198FF=Feature is not supported; | N/A | OFF | 无需求，不实施 | BCM | E9 X1 | [7 empty] | N/A | N/A
43 | C2 01 | ACOnOffReq 空调开启关闭请求 | 0x0=No Request; 0x1=On Request; 0x2=Off Request; | 0xA20100=Approved; 0xF2010B=Power Mode is not RUN; 0xF2011C=A/C System is Fault; 0xF2013B=Authentication Failure; 0xF201FC=Other Reason; 0xF201FE=Feature is Timeout; 0xF201FF=Feature is not supported; | N/A | RUN |  | ATC | E9 X2 | √ | √ |  | √ |  |  |  | EP2 | simu+
44 | C2 02 | ACLTemReq 空调左侧温度请求 | E=N*0.5+17.5 degC 0x0=Lo; 0x1E=High; | 0xA20200=Approved; 0xF2020B=Power Mode is not RUN; 0xF2023B=Authentication Failure; 0xF202FC=Other Reason; 0xF202FE=Feature is Timeout; 0xF202FF=Feature is not supported; | N/A | RUN |  | ATC | E9 X2 | √ | √ |  | √ |  |  |  | EP2 | simu+
45 | C2 03 | ACRTemReq 空调右侧温度请求 | E=N*0.5+17.5 degC 0x0=Lo; 0x1E=High; | 0xA20300=Approved; 0xF2030B=Power Mode is not RUN; 0xF2033B=Authentication Failure; 0xF203FC=Other Reason; 0xF203FE=Feature is Timeout; 0xF203FF=Feature is not supported; | N/A | RUN |  | ATC | E9 X2 | √ | √ |  | √ |  |  |  | EP2 | simu+
46 | C2 04 | ACSyncReq 空调温区同步请求 | 0x0=No Request; 0x1=On Request; 0x2=Off Request; | 0xA20400=Approved; 0xF2040B=Power Mode is not RUN; 0xF2043B=Authentication Failure; 0xF204FC=Other Reason; 0xF204FE=Feature is Timeout; 0xF204FF=Feature is not supported; | N/A | RUN |  | ATC | E9 X2 | √ | √ |  | √ |  |  |  | EP2 | simu+
47 | C2 08 | RmtACReq 远程空调请求 | 0x0=Off/Stop; 0x1=Blower Only; 0x2=AUTO; 0x3=Full Cold; 0x4=Full Hot; 0x5=Defrost; | 0xA20800=Approved; 0xF20801=Power Mode is not OFF; 0xF20802=Vehicle is not in External Lock; 0xF20804=Command is running; 0xF2081C=HVAC System is Fault; 0xF2083B=Authentication Failure; 0xF20888=Vehicle Loadshed Level Risk; 0xF20889=Electric Powertrain not Allowed; 0xF208FC=Other Reason; 0xF208FE=Feature is Timeout; 0xF208FF=Feature is not supported; | 0xB20800=Completed (time is up / power mode is RUN); 0xB20802=Vehicle is not in External Lock; 0xB2081C=HVAC System is Fault; 0xB20881=TBOX Ended Request; 0xB20885=ACFP Signal Input; 0xB20886=FICM Signal Input; 0xB20888=Vehicle Loadshed Level Risk; 0xB20889=Electric Powertrain not Allowed; 0xB208FC=Other Reason; | OFF | 单次最长15min(可配) | ATC | E9 X2 |  |  |  | √ |  | √ |  | EP2 | PP
48 | C2 09 | RmtACTrgtTemReq 远程空调目标温度请求 | 0x0=NoRequest; 0x1=Low; 0x02=18 Deg C; 0x03=19 Deg C; 0x04=20 Deg C; 0x05=21 Deg C; 0x06=22 Deg C; 0x07=23 Deg C; 0x08=24 Deg C; 0x09=25 Deg C; 0x0A=26 Deg C; 0x0B=27 Deg C; 0x0C=28 Deg C; 0x0D=29 Deg C; 0x0E=30 Deg C; 0x0F=31 Deg C; 0x10=32 Deg C; 0x11=High; | 0xA20900=Approved; 0xF20901=Power Mode is not OFF; 0xF20902=Vehicle is not in External Lock; 0xF20904=Command is running; 0xF2091C=HVAC System is Fault; 0xF2093B=Authentication Failure; 0xF20988=Vehicle Loadshed Level Risk; 0xF20989=Electric Powertrain not Allowed; 0xF209FC=Other Reason; 0xF209FE=Feature is Timeout; 0xF209FF=Feature is not supported; | 0xB20900=Completed (time is up / power mode is RUN); 0xB20902=Vehicle is not in External Lock; 0xB2091C=HVAC System is Fault; 0xB20981=TBOX Ended Request; 0xB20985=ACFP Signal Input; 0xB20986=FICM Signal Input; 0xB20988=Vehicle Loadshed Level Risk; 0xB20989=Electric Powertrain not Allowed; 0xB209FC=Other Reason; | OFF | 单次最长15min (可配) | ATC | E9 X2 | [5 empty] | √ |  | EP2 | EP
49 | C2 10 | RmtHtdRrWndReq 远程加热后风窗请求 | 0x0=Off Request; 0x1=On Request; | 0xA21000=Approved; 0xF21001=Power Mode is not OFF; 0xF21004=Command is running; 0xF2101D=HRW System is Fault; 0xF2103B=Authentication Failure; 0xF21088=Vehicle Loadshed Level Risk; 0xF21089=Electric Powertrain not Allowed; 0xF2108A=Remote status is Aabnormal; 0xF210FC=Other Reason; 0xF210FE=Feature is Timeout; 0xF210FF=Feature is not supported; | 0xB21000=Completed (time is up / power mode is RUN); 0xF2101D=HRW System is Fault; 0xB21081=TBOX Ended Request; 0xB21085=ACFP Signal Input; 0xB21086=FICM Signal Input; 0xB21088=Vehicle Loadshed Level Risk; 0xB21089=Electric Powertrain not Allowed; 0xB2108A=Remote status is Aabnormal; 0xB210FC=Other Reason; | OFF | 单次最长15min (可配) | ATC | E9 X2 | [5 empty] | √ |  | N/A | EP
50 | C2 11 | ACLAirMdReq 空调左侧吹风模式请求 | 0x0=Face; 0x1=Face foot; 0x2=Foot; 0x3=Foot defrost; 0x4=Defrost; 0x5=Face foot defrost; 0x6=Face defrost; 0x7=No Command air distribute mode; | 0xA21100=Approved; 0xF2110B=Power Mode is not RUN; 0xF2113B=Authentication Failure; 0xF211FC=Other Reason; 0xF211FE=Feature is Timeout; 0xF211FF=Feature is not supported; | N/A | RUN |  | ATC | E9 X2 | √ | √ |  | √ |  |  |  | EP2 | simu+
51 | C2 12 | ACFrtBlwrLvlReq 空调前排出风档位请求 | 0x0=Blower off; 0x1=Blower level 1; 0x2=Blower level 2; 0x3=Blower level 3; 0x4=Blower level 4; 0x5=Blower level 5; 0x6=Blower level 6; 0x7=Blower level 7; 0x8=Blower level 8; 0x9=Blower level 9; 0xA=Blower level 10; 0xB=Blower level 11; 0xC=Blower level 12; 0xD=Blower level 13; 0xE=Blower level 14; 0xF=Blower level 15; | 0xA21200=Approved; 0xF2120B=Power Mode is not RUN; 0xF2123B=Authentication Failure; 0xF212FC=Other Reason; 0xF212FE=Feature is Timeout; 0xF212FF=Feature is not supported; | N/A | RUN | ES33： EP后出风挡位请求，C2 12将逐渐切换成指令C2 13，断点计划：SOP+3 PP/P 1、非热泵车型适用 2、ATC确认PP/P/SOP开始，C2 12与C2 13共存 ES37： HVAC应用11档风速，C2 12 | ATC | E9 X2 | √ | √ |  | √ |  |  |  | EP2 | EP N/A PP/P/SOP
52 | C2 13 | ACFrtBlwrLvlSteplessReq 空调前排出风无级档位请求 | 0x0=Blower off; 0x1=Blower level 1; 0x2=Blower level 2; 0x3=Blower level 3; 0x4=Blower level 4; 0x5=Blower level 5; 0x6=Blower level 6; 0x7=Blower level 7; 0x8=Blower level 8; 0x9=Blower level 9; 0xA=Blower level 10; 0xB=Blower level 11; 0xC=Blower level 12; 0xD=Blower level 13; 0xE=Blower level 14; 0xF=Blower level 15; 0x10=Blower level 16; 0x11=Blower level 17; 0x12=Blower level 18; 0x13=Blower level 19; 0x14=Blower level 20; 0x15=Blower level 21; 0x16=Blower level 22; 0x17=Blower level 23; 0x18=Blower level 24; 0x19=Blower level 25; 0x1A=Blower level 26; 0x1B=Blower level 27; 0x1C=Blower level 28; 0x1D=Blower level 29; 0x1E=Blower level 30; 0x1F=Blower level 31; 0x20=Blower level 32; 0x21=Blower level 33; 0x22=Blower level 34; | 0xA21300=Approved; 0xF2130B=Power Mode is not RUN; 0xF2133B=Authentication Failure; 0xF213FC=Other Reason; 0xF213FE=Feature is Timeout; 0xF213FF=Feature is not supported; | N/A | RUN | ES33： 新增前排风量无极调速指令 1、热泵车型适用 2、ATC确认PP/P/SOP开始，C2 12与C2 13共存 ES33\EP35： 基于空调系统FO输入，热泵车型&非热泵车型都使用该条指令。20221118 | ATC | E9 X2 | √ | √ |  | √ |  |  |  | N/A | simu+
53 | C2 31 | ACAutoReq 空调自动模式请求 | 0x0=No Request; 0x1=On Request; | 0xA23100=Approved; 0xF2310B=Power Mode is not RUN; 0xF2313B=Authentication Failure; 0xF231FC=Other Reason; 0xF231FE=Feature is Timeout; 0xF231FF=Feature is not supported; | N/A | RUN | AUTO按键只能控制进入，不能控制退出。 | ATC | E9 X2 | √ | √ |  | √ |  |  |  | EP2 | simu+
54 | C2 32 | ComprOnOffReq 压缩机开启关闭请求 | 0x0=No Request; 0x1=On Request; 0x2=Off Request; | 0xA23200=Approved; 0xF2320B=Power Mode is not RUN; 0xF2323B=Authentication Failure; 0xF232FC=Other Reason; 0xF232FE=Feature is Timeout; 0xF232FF=Feature is not supported; | N/A | RUN |  | ATC | E9 X2 | √ | √ |  | √ |  |  |  | EP2 | simu+
55 | C2 33 | ACRcctnReq 空调循环模式请求 | 0x0=No request; 0x1=Recirculation Request; 0x2=Fresh Request; 0x3=Auto Recirculation Request; | 0xA23200=Approved; 0xF2320B=Power Mode is not RUN; 0xF2323B=Authentication Failure; 0xF232FC=Other Reason; 0xF232FE=Feature is Timeout; 0xF232FF=Feature is not supported; | N/A | RUN |  | ATC | E9 X2 | √ | √ |  | √ |  |  |  | EP2 | simu+
56 | C2 34 | ACEcoReq 空调经济模式请求 | 0x0=No Request; 0x1=On Request; 0x2=Off Request; | 0xA23400=Approved; 0xF2340B=Power Mode is not RUN; 0xF2343B=Authentication Failure; 0xF234FC=Other Reason; 0xF234FE=Feature is Timeout; 0xF234FF=Feature is not supported; | N/A | RUN |  | ATC | E9 X2 | √ | √ |  | √ |  |  |  | EP2 | simu+
57 | C2 35 | DfstOnReq 除霜开启请求 | 0x0=No Request; 0x1=On Request; 0x2=Off Request; | 0xA23500=Approved; 0xF2350B=Power Mode is not RUN; 0xF2353B=Authentication Failure; 0xF235FC=Other Reason; 0xF235FE=Feature is Timeout; 0xF235FF=Feature is not supported; | N/A | OFF/RUN | 单次最长15min (可配) | ATC | E9 X2 | √ | √ |  |  |  | √ |  | EP2 （X≠9） | EP （X≠9）
58 | C2 36 | HtdRrWndReq 后车窗加热请求 | 0x0=No Request; 0x1=On Request; 0x2=Off Request; | 0xA23600=Approved; 0xF2360B=Power Mode is not RUN; 0xF2363B=Authentication Failure; 0xF236FC=Other Reason; 0xF236FE=Feature is Timeout; 0xF236FF=Feature is not supported; | N/A | OFF/RUN | 含后视镜 单次最长15min (可配) | ATC | E9 X2 | √ | √ |  | √ |  | √ |  | EP2 （X≠9） | EP （X≠9）
59 | C2 41 | ACAirQultCtrlEnbReq 空气质量控制使能请求 | 0x0=No Request; 0x1=On Request; 0x2=Off Request; | 0xA24100=Approved; 0xF2410B=Power Mode is not RUN; 0xF2413B=Authentication Failure; 0xF241FC=Other Reason; 0xF241FE=Feature is Timeout; 0xF241FF=Feature is not supported; | N/A | RUN | ES33： ICM&ATC达成一致。SOP+3 PP/P上线，20220111 | ATC | E9 X2 | √ | √ | [5 empty] | EP2 | simu+
60 | C2 51 | RrACOnOffSwReq 后排空调开启关闭请求 | 0x0=No Request; 0x1=On Request; 0x2=Off Request; | 0xA25100=Approved; 0xF2510B=Power Mode is not RUN; 0xF2513B=Authentication Failure; 0xF251FC=Other Reason; 0xF251FE=Feature is Timeout; 0xF251FF=Feature is not supported; | N/A | RUN |  | ATC | E9 X2 | √ | √ |  | √ |  |  |  | N/A | N/A
61 | C2 52 | ACRrTemReq 后排空调温度请求 | E=N*0.5+17.5 degC 0x0=Lo; 0x1E=High; | 0xA25200=Approved; 0xF2520B=Power Mode is not RUN; 0xF2523B=Authentication Failure; 0xF252FC=Other Reason; 0xF252FE=Feature is Timeout; 0xF252FF=Feature is not supported; | N/A | RUN |  | ATC | E9 X2 | √ | √ |  | √ |  |  |  | N/A | N/A
62 | C2 53 | ACFrtPnlLckRrPnlSR 前排锁定后排请求 | 0x0=No Request; 0x1=On Request; 0x2=Off Request; | 0xA25300=Approved; 0xF2530B=Power Mode is not RUN; 0xF2533B=Authentication Failure; 0xF253FC=Other Reason; 0xF253FE=Feature is Timeout; 0xF253FF=Feature is not supported; | N/A | RUN |  | ATC | E9 X2 | √ | √ |  | √ |  |  |  | N/A | N/A
63 | C2 54 | ACRrAirMdReq 后排空调吹风模式请求 | 0x0=Face; 0x1=Face foot; 0x2=Foot; 0x3=Foot defrost; 0x4=Defrost; 0x5=Face foot defrost; 0x6=Face defrost; 0x7=No Command air distribute mode; | 0xA25400=Approved; 0xF2540B=Power Mode is not RUN; 0xF2543B=Authentication Failure; 0xF254FC=Other Reason; 0xF254FE=Feature is Timeout; 0xF254FF=Feature is not supported; | N/A | RUN |  | ATC | E9 X2 | √ | √ |  | √ |  |  |  | N/A | N/A
64 | C2 55 | ACRrBlwrLvlReq 空调后排出风档位请求 | 0x0=Blower off; 0x1=Blower level 1; 0x2=Blower level 2; 0x3=Blower level 3; 0x4=Blower level 4; 0x5=Blower level 5; 0x6=Blower level 6; 0x7=Blower level 7; 0x8=Blower level 8; 0x9=Blower level 9; 0xA=Blower level 10; 0xB=Blower level 11; 0xC=Blower level 12; 0xD=Blower level 13; 0xE=Blower level 14; 0xF=Blower level 15; | 0xA25500=Approved; 0xF2550B=Power Mode is not RUN; 0xF2553B=Authentication Failure; 0xF255FC=Other Reason; 0xF255FE=Feature is Timeout; 0xF255FF=Feature is not supported; | N/A | RUN |  | ATC | E9 X2 | √ | √ |  | √ |  |  |  | N/A | N/A
65 | C2 56 | RrACAutoSwReq 后排空调自动模式请求 | 0x0=No Request; 0x1=On Request; | 0xA25600=Approved; 0xF2560B=Power Mode is not RUN; 0xF2563B=Authentication Failure; 0xF256FC=Other Reason; 0xF256FE=Feature is Timeout; 0xF256FF=Feature is not supported; | N/A | RUN | AUTO按键只能控制进入，不能控制退出。 | ATC | E9 X2 | √ | √ |  | √ |  |  |  | N/A | N/A
66 | C2 57 | ACFrtBlwrSpdDecSwR 空调前排出风减档位请求 | 0x0=No Request; 0x1=On Request; | 0xA25700=Approved; 0xF2570B=Power Mode is not RUN; 0xF2573B=Authentication Failure; 0xF257FC=Other Reason; 0xF257FE=Feature is Timeout; 0xF257FF=Feature is not supported; | N/A | RUN | ES37： HVAC增加空调前排出风减档位请求 | ATC | E9 X2 | √ | √ |  | √ |  |  |  |  | EP
67 | C2 58 | ACFrtBlwrSpdIncSwR 空调前排出风加档位请求 | 0x0=No Request; 0x1=On Request; | 0xA25800=Approved; 0xF2580B=Power Mode is not RUN; 0xF2583B=Authentication Failure; 0xF258FC=Other Reason; 0xF258FE=Feature is Timeout; 0xF258FF=Feature is not supported; | N/A | RUN | ES37： HVAC增加空调前排出风加档位请求 | ATC | E9 X2 | √ | √ |  | √ |  |  |  |  | EP
68 | C2 65 | FLSeatHeatReq 左前座椅加热请求 | 0x0=No Request; 0x1=Level 1 Request; 0x2=Level 2 Request; 0x3=Level 3 Request; 0x4=Off; | 0xA26500=Approved; 0xF2653B=Authentication Failure; 0xF265FC=Other Reason; 0xF265FE=Feature is Timeout; 0xF265FF=Feature is not supported; | 0xB26500=Completed (time is up); 0xB265FC=Other Reason; | OFF/RUN | 单次最长30min | ICC | E9 X0 | √ | √ |  | √ |  | √ |  | EP2 | EP
69 | C2 66 | FLSeatVentReq 左前座椅通风请求 | 0x0=No Request; 0x1=Level 1 Request; 0x2=Level 2 Request; 0x3=Level 3 Request; 0x4=Off; | 0xA26600=Approved; 0xF2663B=Authentication Failure; 0xF266FC=Other Reason; 0xF266FE=Feature is Timeout; 0xF266FF=Feature is not supported; | 0xB26600=Completed (time is up); 0xB266FC=Other Reason; | OFF/RUN |  | ICC | E9 X0 | √ | √ |  | √ |  | √ |  | EP2 | EP
70 | C2 75 | FRSeatHeatReq 右前座椅加热请求 | 0x0=No Request; 0x1=Level 1 Request; 0x2=Level 2 Request; 0x3=Level 3 Request; 0x4=Off; | 0xA27500=Approved; 0xF2753B=Authentication Failure; 0xF275FC=Other Reason; 0xF275FE=Feature is Timeout; 0xF275FF=Feature is not supported; | 0xB27500=Completed (time is up); 0xB275FC=Other Reason; | OFF/RUN | 单次最长30min | ICC | E9 X0 | √ | √ |  | √ |  | √ |  | EP2 | EP
71 | C2 76 | FRSeatVentReq 右前座椅通风请求 | 0x0=No Request; 0x1=Level 1 Request; 0x2=Level 2 Request; 0x3=Level 3 Request; 0x4=Off; | 0xA27600=Approved; 0xF2763B=Authentication Failure; 0xF276FC=Other Reason; 0xF276FE=Feature is Timeout; 0xF276FF=Feature is not supported; | 0xB27600=Completed (time is up); 0xB276FC=Other Reason; | OFF/RUN |  | ICC | E9 X0 | √ | √ |  | √ |  | √ |  | EP2 | EP
72 | C2 81 | SecRowLSeatHeatReq 第二排左座椅加热请求 | 0x0=No Request; 0x1=Level 1 Request; 0x2=Level 2 Request; 0x3=Level 3 Request; 0x4=Off; | 0xA28100=Approved; 0xF2813B=Authentication Failure; 0xF281FC=Other Reason; 0xF281FE=Feature is Timeout; 0xF281FF=Feature is not supported; | 0xB28100=Completed (time is up); 0xB281FC=Other Reason; | OFF/RUN |  | ICC | E9 X0 | √ | √ |  |  |  | √ |  | EP2 | EP N/A
73 | C2 82 | SecRowLSeatVentReq 第二排左座椅通风请求 | 0x0=No Request; 0x1=Level 1 Request; 0x2=Level 2 Request; 0x3=Level 3 Request; 0x4=Off; | 0xA28200=Approved; 0xF2823B=Authentication Failure; 0xF282FC=Other Reason; 0xF282FE=Feature is Timeout; 0xF282FF=Feature is not supported; | 0x0=Completed (time is up); 0x1=Other Reason; | OFF/RUN |  | ICC | E9 X0 | √ | √ |  |  |  | √ |  |  | EP
74 | C2 83 | SecRowRSeatHeatReq 第二排右座椅加热请求 | 0x0=No Request; 0x1=Level 1 Request; 0x2=Level 2 Request; 0x3=Level 3 Request; 0x4=Off; | 0xA28300=Approved; 0xF2833B=Authentication Failure; 0xF283FC=Other Reason; 0xF283FE=Feature is Timeout; 0xF283FF=Feature is not supported; | 0xB28300=Completed (time is up); 0xB283FC=Other Reason; | OFF/RUN |  | ICC | E9 X0 | √ | √ |  |  |  | √ |  | EP2 | EP N/A
75 | C2 84 | SecRowRSeatVentReq 第二排右座椅通风请求 | 0x0=No Request; 0x1=Level 1 Request; 0x2=Level 2 Request; 0x3=Level 3 Request; 0x4=Off; | 0xA28400=Approved; 0xF2843B=Authentication Failure; 0xF284FC=Other Reason; 0xF284FE=Feature is Timeout; 0xF284FF=Feature is not supported; | 0x0=Completed (time is up); 0x1=Other Reason; | OFF/RUN |  | ICC | E9 X0 | √ | √ |  |  |  | √ |  |  | EP
76 | C3 09 | SWHtngReq 方向盘加热请求 | 0x0=No Request; 0x1=Level 1 Request; 0x2=Level 2 Request; 0x3=Level 3 Request; 0x4=Off; | 0xA30900=Approved; 0xF3093B=Authentication Failure; 0xF309FC=Other Reason; 0xF309FE=Feature is Timeout; 0xF309FF=Feature is not supported; | 0xB30900=Completed (time is up); 0xB309FC=Other Reason; | OFF/RUN | 单次最长30min ES33： 只有0x3=Level 3 Request， 0x4=Off。20220223 | ICC | E9 X0 | √ | √ |  | √ |  | √ |  | EP2 | EP
77 | C3 10 | DLPLghtWlcmMdReq 远程迎宾欢送灯请求 | 0x0=Rmt No Request; 0x1=Rmt Mode 1; 0x2=Rmt Mode 2; 0x3=Rmt Mode 3; 0x4=Rmt Mode 4; 0x5=Rmt Mode 5; 0x6=Rmt Mode 6; 0x7=Rmt Mode 7; 0x8=Rmt Mode 8; 0x9=Rmt Mode 9; 0xA=Rmt Mode 10; 0xB=Rmt Mode 11; 0xC=Rmt Mode 12; 0xD=Rmt Mode 13; 0xE=Rmt Mode 14; 0xF=Rmt Mode 15; | 0xA31000=Approved; 0xF31001=Power Mode is not OFF; 0xF3103B=Authentication Failure; 0xF310FC=Other Reason; 0xF310FE=Feature is Timeout; 0xF310FF=Feature is not supported; | N/A | OFF |  | ICC | E9 X0 | [5 empty] | √ |  | PPV | N/A
78 | C4 61 | AIParkngReq 自主泊车控制 | EP33：0x1~0x19 ES33：all 0x0=No Request 0x1=Start Parking in; 0x2=Start Parking out; 0x3=Pause; 0x4=Continue; 0x5=Cancel; 0x7=Left Parking out; 0x8=Right Parking out; 0x9=Fast Parking; 0xA=Line out System Start; 0xB=Line back System Start; 0xC=Call to Position X; 0xD=StartParkingScanningManualDriving (X=1); 0xE=Remote turn left (X=8); 0xF=Remote turn right (X=8); 0x10=RememberBuildMap; 0x11=Remember Park In; 0x12= Remember Summon; 0x13=Start Remember Parking; 0x14=Keep Going Forword; 0x15=Keep Going Back; 0x16 = Start AVP in; 0x17= Start AVP out; 0x18=Back Left Parking out; 0x19=Back Right Parking out; 0x1A=Start NRCD; 0x1B=Front Left Cross Park Out; 0x1C=Front Left Parallel Park Out; 0x1D=Front Out Park Out; 0x1E=Front Right Cross Park Out; 0x1F=Front Right Parallel Park Out; 0x20=Back Out Park Out; 0x21=Back Left Cross Park Out; 0x22=Back Right Cross Park Out; 0x23=Start Confirm; 0x24=Start RPI 0x25=Start RPI_Super 0x26=Confirm 0x27=Quit 0x28=Start RADS 0x29=Start NPA 0x2A =Recover Remember Park in（X=1) 0x2B= Park in nearby slot (X=1) 0x80=Wakeup network (X=8) | EP33：0xA46100&0xF4610B~0xF461FF (不含0xF4614A\4B\4C) ES33：all 0xA46100=Approved; 0xF4610B=Power Mode is not RUN; 0xF4613B=Authentication Failure; 0xF461FC=Other Reason; 0xF461FE=Feature is Timeout; 0xF461FF=Feature is not supported; 0xF4614A=Lost Communication； 0xF4614B=System Busy； 0xF4614C=ADAS Function is working； | N/A | RUN | ES33_MPD： 1、张慧豫：新增泊出类型及方向选择信息；新增无法鉴权原因，用于用户端的提示；新增语音控制；删除远程控制。 变更项—蓝色标注。20210621 2、冯国栋：新增CP参数。 变更项—红色标注。20211021 | IPD/ MPD | E9 X4 | √ | √ |  |  | √ | √ |  | EP2 | PP PPV SOP (X≠9) | /VA/VehicleHMI | vehicle_msgs::msg::VehicleHMI | uint8 parking_request | PPV | 泊车控制命令
79 | C4 62 | AIParkngSpcID 自主泊车车位 | EP33：0x0~0x7 ES33：all 0x0=No Request; 0x1=Park to Parking Space ID1; 0x2=Park to Parking Space ID2; 0x3=Park to Parking Space ID3; 0x4=Park to Parking Space ID4; 0x5=Park to Parking Space ID5; 0x6=Park to Parking Space ID6; 0x7=Park to Parking Space ID7; 0x8= Park to Parking Space ID8; 0x9=Park to Parking Space ID9; 0xA=Park to Parking Space ID10; 0xB=Park to Parking Space ID11; 0xC=Park to Parking Space ID12; 0xD=Park to Parking Space ID13; 0xE=Park to Parking Space ID14; 0xF=Park to Parking Space ID15; 0x11= Park to Parking Space ID16; 0x12=Park to DIY Space; | 0xA46200=Approved; 0xF4620B=Power Mode is not RUN; 0xF4623B=Authentication Failure; 0xF462FC=Other Reason; 0xF462FE=Feature is Timeout; 0xF462FF=Feature is not supported; | N/A | RUN | EP33/ES33：蓝牙请求仅做预留 ES33_MPD： 1、冯国栋：新增CP参数。 变更项—红色标注。20211021 | IPD/ MPD | E9 X4 | √ | √ |  |  | √ | √ |  | EP2(X≠9) SOP+(X=9) | SOP (X≠9) | /VA/VehicleHMI | vehicle_msgs::msg::VehicleHMI | uint8 slot_selected (0x12时，mapping成0；非0x12时，mapping成对应值) uint8 park_to_diy_space (0x12时，mapping成1；非0x12时，mapping成0) | PP新增
80 | C4 64 | AIParkngScngAutocBtn 自动寻库按钮 | 0x00=NoRequest; 0x01=ShortPress; | 0xA46400=Approved; 0xF4640B=Power Mode is not RUN; 0xF4643B=Authentication Failure; 0xF464FC=Other Reason; 0xF464FE=Feature is Timeout; 0xF464FF=Feature is not supported; | N/A | RUN |  | IPD/ MPD | E9 X4 | √ | [6 empty] | SOP+ | N/A | /VA/VehicleHMI | vehicle_msgs::msg::VehicleHMI | uint8 ai_pkg_scng_autoc_btn
81 | C4 65 | RemParkngMapChosen 记忆泊车路径选择 | EP33：0x0~0x5 ES33：all 0x0=No Request; 0x1=Choose Remember Map ID1; 0x2= Choose Remember Map ID2; 0x3= Choose Remember Map ID3; 0x4= Choose Remember Map ID4; 0x5= Choose Remember Map ID5; 0x6=Choose Remember Map ID6; 0x7= Choose Remember Map ID7; 0x8= Choose Remember Map ID8; 0x9= Choose Remember Map ID9; 0xA= Choose Remember Map ID10; | 0xA46500=Approved; 0xF4650B=Power Mode is not RUN; 0xF4653B=Authentication Failure; 0xF465FC=Other Reason; 0xF465FE=Feature is Timeout; 0xF465FF=Feature is not supported; | N/A | RUN | ES33_MPD： 1、冯国栋：新增CP参数。 变更项—红色标注。20211021 | IPD/ MPD | E9 X4 | √ | √ |  |  |  | √ |  | SOP+ (X≠2) (X≠8) | SOP (X≠9) | /VA/VehicleHMI | vehicle_msgs::msg::VehicleHMI | uint8 rem_pkg_map_chosen
82 | C4 66 | PkUpPntID 取车点位置ID | 0x0=No Request; 0x1=Pick Up Point ID1; 0x2=Pick Up Point ID2; 0x3=Pick Up Point ID3; 0x4=Pick Up Point ID4; 0x5=Pick Up Point ID5; 0x6=Pick Up Point ID6; …… 0x7FFF=Pick Up Point ID0x7FFF; | 0xA46600=Approved; 0xF4660B=Power Mode is not RUN; 0xF4663B=Authentication Failure; 0xF466FC=Other Reason; 0xF466FE=Feature is Timeout; 0xF466FF=Feature is not supported; | N/A | RUN |  | IPD/ MPD | E9 X4 | [5 empty] | √ |  | SOP+ | N/A | /VA/VehicleHMI | vehicle_msgs::msg::VehicleHMI | uint8 pk_up_pnt_id
83 | C4 71 | TrfcLghtFuctionSwReq 红绿灯启停开关请求 | 0x0=No Request; 0x1=OFF; 0x2=Warning; 0x3=Control; | 0xA47100=Approved; 0xF4710B=Power Mode is not RUN; 0xF4713B=Authentication Failure; 0xF471FC=Other Reason; 0xF471FE=Feature is Timeout; 0xF471FF=Feature is not supported; | N/A | RUN | 接口预留，不实施 | IPD/ MPD | E9 X4 | √ | [6 empty] | N/A | N/A
84 | C4 72 | NOASwReq 领航辅助功能开关请求 | 0x0=No Request; 0x1=ON; 0x2=OFF; | 0xA47200=Approved; 0xF4720B=Power Mode is not RUN; 0xF4723B=Authentication Failure; 0xF472FC=Other Reason; 0xF472FE=Feature is Timeout; 0xF472FF=Feature is not supported; | N/A | RUN | 接口预留，不实施 | IPD/ MPD | E9 X4 | √ | [6 empty] | N/A | N/A
85 | C4 73 | AIPilotSwReq 超级驾驶辅助功能请求开关 | 0x0=No Request; 0x1=ACC; 0x2=Pilot; 0x3=SuperPilot; | 0xA47300=Approved; 0xF4730B=Power Mode is not RUN; 0xF4733B=Authentication Failure; 0xF473FC=Other Reason; 0xF473FE=Feature is Timeout; 0xF473FF=Feature is not supported; | N/A | RUN | 接口预留，不实施 | IPD/ MPD | E9 X4 | √ | [6 empty] | N/A | N/A
86 | C4 74 | EndToEndPilotSwReq E2E功能开关请求 | 0x0=No Request; 0x1=ON; 0x2=OFF; | 0xA47400=Approved; 0xF4740B=Power Mode is not RUN; 0xF4743B=Authentication Failure; 0xF474FC=Other Reason; 0xF474FE=Feature is Timeout; 0xF474FF=Feature is not supported; | N/A | RUN | 接口预留，不实施 | IPD/ MPD | E9 X4 | √ | [6 empty] | N/A | N/A
87 | C4 75 | NarwSpcAstSwReq 窄路辅助功能请求开关 | 0x0=No Request; 0x1=ON; 0x2=OFF; | 0xA47500=Approved; 0xF4750B=Power Mode is not RUN; 0xF4753B=Authentication Failure; 0xF475FC=Other Reason; 0xF475FE=Feature is Timeout; 0xF475FF=Feature is not supported; | N/A | RUN | 接口预留，不实施 | IPD/ MPD | E9 X4 | √ | [6 empty] | N/A | N/A
88 | C4 76 | NarwSpcAstBtnReq 窄路辅助功能控制 | 0x0=No Request; 0x1=Forward; 0x2=Backward; | 0xA47600=Approved; 0xF4760B=Power Mode is not RUN; 0xF4763B=Authentication Failure; 0xF476FC=Other Reason; 0xF476FE=Feature is Timeout; 0xF476FF=Feature is not supported; | N/A | RUN | 接口预留，不实施 | IPD/ MPD | E9 X4 | √ | [6 empty] | N/A | N/A
89 | C4 77 | TrafficJamPilotSwReq TJP功能开关请求 | 0x0=No Request; 0x1=ON; 0x2=OFF; | 0xA47700=Approved; 0xF4770B=Power Mode is not RUN; 0xF4773B=Authentication Failure; 0xF477FC=Other Reason; 0xF477FE=Feature is Timeout; 0xF477FF=Feature is not supported; | N/A | RUN | 接口预留，不实施 | IPD/ MPD | E9 X4 | √ | [6 empty] | N/A | N/A

## AEB_mapping
AEB_Core接口表_V2.9

## MCU_RTE
Input/Output | RTE Signal Name | Bosch Signal Name 信号名称 | Signal Description 信号描述 | Frame | PDU | CAN Signal Name | Resolution 分辨率 | Signal Min. Value(phys) 物理最小值 | Signal Max. Value(phys) 物理最大值 | Unit 单位 | Data Type | Port name | Signal Value Description 信号值描述 | Topic | ASFmsg | ASF Signal Name | 备注
PDC Input |  | UPC_USS_WorkMode | UPC PAS Work Mode 倒车雷达的工作模式 |  |  |  | 1 | 0 | 5 |  | UInt8 | ComSignal_Pas | 0x0: Off 0x1: Standby 0x2: FrontRearActive 0x3: FrontActiveAndRearFailure 0x4: RearActiveAndFrontFailure 0x5: SystemFailure | /PDC/PdcDebugInfo | mcuswc_msgs::msg::PdcDebugInfo | pdc_sys_status
PDC Input |  | Port_ComSignal_Pas_Timestamp_s | [7 empty] | s | UInt32 | ComSignal_Pas
PDC Input |  | Port_ComSignal_Pas_Timestamp_ns | [7 empty] | ns | UInt32 | ComSignal_Pas
PDC Input |  | UPC_PAS_FL1_Distance | PAS Front Left Distance 倒车雷达左前1区距离显示 |  |  |  | 1 | 0 | 255 | cm | UInt16 | ComSignal_Pas | 254:Invalid 255:No Object | /PDC/PdcInput | mcuswc_msgs::msg::PdcInput | uss_dist_fl1
PDC Input |  | UPC_PAS_FL2_Distance | PAS Front Left Distance 倒车雷达左前2区距离显示 |  |  |  | 1 | 0 | 255 | cm | UInt16 | ComSignal_Pas | 254:Invalid 255:No Object | /PDC/PdcInput | mcuswc_msgs::msg::PdcInput | uss_dist_fl2
PDC Input |  | UPC_PAS_FML1_Distance | PAS Front Middle Left Distance 倒车雷达左中前1区距离显示 |  |  |  | 1 | 0 | 255 | cm | UInt16 | ComSignal_Pas | 254:Invalid 255:No Object | /PDC/PdcInput | mcuswc_msgs::msg::PdcInput | uss_dist_fml1
PDC Input |  | UPC_PAS_FML2_Distance | PAS Front Middle Left Distance 倒车雷达左中前2区距离显示 |  |  |  | 1 | 0 | 255 | cm | UInt16 | ComSignal_Pas | 254:Invalid 255:No Object | /PDC/PdcInput | mcuswc_msgs::msg::PdcInput | uss_dist_fml2
PDC Input |  | UPC_PAS_FMR1_Distance | PAS Front Middle Right Distance 倒车雷达右中前1区距离显示 |  |  |  | 1 | 0 | 255 | cm | UInt16 | ComSignal_Pas | 254:Invalid 255:No Object | /PDC/PdcInput | mcuswc_msgs::msg::PdcInput | uss_dist_fmr1
PDC Input |  | UPC_PAS_FMR2_Distance | PAS Front Middle Right Distance 倒车雷达右中前2区距离显示 |  |  |  | 1 | 0 | 255 | cm | UInt16 | ComSignal_Pas | 254:Invalid 255:No Object | /PDC/PdcInput | mcuswc_msgs::msg::PdcInput | uss_dist_fmr2
PDC Input |  | UPC_PAS_FR1_Distance | PAS Front Right Distance 倒车雷达右前1区距离显示 |  |  |  | 1 | 0 | 255 | cm | UInt16 | ComSignal_Pas | 254:Invalid 255:No Object | /PDC/PdcInput | mcuswc_msgs::msg::PdcInput | uss_dist_fr1
PDC Input |  | UPC_PAS_FR2_Distance | PAS Front Right Distance 倒车雷达右前2区距离显示 |  |  |  | 1 | 0 | 255 | cm | UInt16 | ComSignal_Pas | 254:Invalid 255:No Object | /PDC/PdcInput | mcuswc_msgs::msg::PdcInput | uss_dist_fr2
PDC Input |  | UPC_PAS_RL1_Distance | PAS Rear Left Distance 倒车雷达左后1区距离显示 |  |  |  | 1 | 0 | 255 | cm | UInt16 | ComSignal_Pas | 254:Invalid 255:No Object | /PDC/PdcInput | mcuswc_msgs::msg::PdcInput | uss_dist_rl1
PDC Input |  | UPC_PAS_RL2_Distance | PAS Rear Left Distance 倒车雷达左后2区距离显示 |  |  |  | 1 | 0 | 255 | cm | UInt16 | ComSignal_Pas | 254:Invalid 255:No Object | /PDC/PdcInput | mcuswc_msgs::msg::PdcInput | uss_dist_rl2
PDC Input |  | UPC_PAS_RML1_Distance | PAS Rear Middle Left Distance 倒车雷达左中后1区距离显示 |  |  |  | 1 | 0 | 255 | cm | UInt16 | ComSignal_Pas | 254:Invalid 255:No Object | /PDC/PdcInput | mcuswc_msgs::msg::PdcInput | uss_dist_rml1
PDC Input |  | UPC_PAS_RML2_Distance | PAS Rear Middle Left Distance 倒车雷达左中后2区距离显示 |  |  |  | 1 | 0 | 255 | cm | UInt16 | ComSignal_Pas | 254:Invalid 255:No Object | /PDC/PdcInput | mcuswc_msgs::msg::PdcInput | uss_dist_rml2
PDC Input |  | UPC_PAS_RMR1_Distance | PAS Rear Middle Right Distance 倒车雷达右中后1区距离显示 |  |  |  | 1 | 0 | 255 | cm | UInt16 | ComSignal_Pas | 254:Invalid 255:No Object | /PDC/PdcInput | mcuswc_msgs::msg::PdcInput | uss_dist_rmr1
PDC Input |  | UPC_PAS_RMR2_Distance | PAS Rear Middle Right Distance 倒车雷达右中后2区距离显示 |  |  |  | 1 | 0 | 255 | cm | UInt16 | ComSignal_Pas | 254:Invalid 255:No Object | /PDC/PdcInput | mcuswc_msgs::msg::PdcInput | uss_dist_rmr2
PDC Input |  | UPC_PAS_RR1_Distance | PAS Rear Right Distance 倒车雷达右后1区距离显示 |  |  |  | 1 | 0 | 255 | cm | UInt16 | ComSignal_Pas | 254:Invalid 255:No Object | /PDC/PdcInput | mcuswc_msgs::msg::PdcInput | uss_dist_rr1
PDC Input |  | UPC_PAS_RR2_Distance | PAS Rear Right Distance 倒车雷达右后2区距离显示 |  |  |  | 1 | 0 | 255 | cm | UInt16 | ComSignal_Pas | 254:Invalid 255:No Object | /PDC/PdcInput | mcuswc_msgs::msg::PdcInput | uss_dist_rr2
PDC Input |  | UPC_SDW_WorkMode | UPC SDW (Side Distance Warning) Work Mode 侧边报警功能工作状态 |  |  |  | 1 | 0 | 3 |  | UInt8 | ComSignal_Pas | 0x0: Off 0x1: Standby 0x2: Active 0x3: Failure | /PDC/PdcInput | mcuswc_msgs::msg::PdcInput | uss_work_mode
PDC Input |  | UPC_SDW_LSF_Distance | SDW Left Side Front Distance 侧边距报警左侧前区距离 |  |  |  | 1 | 0 | 255 | cm | UInt16 | ComSignal_Pas | 254:Invalid 255:No Object | /PDC/PdcInput | mcuswc_msgs::msg::PdcInput | uss_dist_lsf
PDC Input |  | UPC_SDW_LSR_Distance | SDW Left Side Rear Distance 侧边距报警左侧后区距离 |  |  |  | 1 | 0 | 255 | cm | UInt16 | ComSignal_Pas | 254:Invalid 255:No Object | /PDC/PdcInput | mcuswc_msgs::msg::PdcInput | uss_dist_lsr
PDC Input |  | UPC_SDW_LSF_AreaScanned | SDW Left Side Front Area Scanned 侧边距报警左侧前区域扫描 |  |  |  | 1 | 0 | 1 |  | bool | ComSignal_Pas | 0x0: False 0x1: True
PDC Input |  | UPC_SDW_LSR_AreaScanned | SDW Left Side Rear Area Scanned 侧边距报警左侧后区域扫描 |  |  |  | 1 | 0 | 1 |  | bool | ComSignal_Pas | 0x0: False 0x1: True
PDC Input |  | UPC_SDW_RSF_Distance | SDW Right Side Front Distance 侧边距报警右侧前区距离 |  |  |  | 1 | 0 | 255 | cm | UInt16 | ComSignal_Pas | 254:Invalid 255:No Object | /PDC/PdcInput | mcuswc_msgs::msg::PdcInput | uss_dist_rsf
PDC Input |  | UPC_SDW_RSR_Distance | SDW Right Side Rear Distance 侧边距报警右侧后区距离 |  |  |  | 1 | 0 | 255 | cm | UInt16 | ComSignal_Pas | 254:Invalid 255:No Object | /PDC/PdcInput | mcuswc_msgs::msg::PdcInput | uss_dist_rsr
PDC Input |  | UPC_SDW_RSF_AreaScanned | SDW Right Side Front Area Scanned 侧边距报警右侧前区域扫描 |  |  |  | 1 | 0 | 1 |  | bool | ComSignal_Pas | 0x0: False 0x1: True
PDC Input |  | UPC_SDW_RSR_AreaScanned | SDW Right Side Rear Area Scanned 侧边距报警右侧后区域扫描 |  |  |  | 1 | 0 | 1 |  | bool | ComSignal_Pas | 0x0: False 0x1: True
PDC Input |  |  |  | ICC_INFOCAN_20ms_FrP02 | ICC_20ms_PDU02 | SysPwrMd
PDC Input |  |  |  | ICC_INFOCAN_20ms_FrP02 | ICC_20ms_PDU02 | SysPwrMdV
PDC Input |  |  |  | IBS_CHCANFD_20ms_FrP15 | IBS_20ms_PDU15 | VehSpdAvgNonDrvn
PDC Input |  |  |  | IBS_CHCANFD_20ms_FrP15 | IBS_20ms_PDU15 | VehSpdAvgNonDrvnV
PDC Input |  |  |  | IBS_CHCANFD_20ms_ConFrP01 | IBS_20ms_PDU18 | VehSdslSts
PDC Input |  |  |  | IBS_CHCANFD_20ms_ConFrP01 | IBS_20ms_PDU18 | VehSdslStsV
PDC Input |  |  |  | IMCU_PTCANFD_20ms_ConFrP01 | IMCU_20ms_PDU05 | TrShftLvrPos
PDC Input |  |  |  | IMCU_PTCANFD_20ms_ConFrP01 | IMCU_20ms_PDU05 | TrShftLvrPosV
PDC Input |  |  |  | EPS_CHCANFD_10ms_ConFrP01 | EPS_010ms_PDU00 | ActuRoadWhlAng
PDC Input |  |  |  | SAS_CHCANFD_10ms_ConFrP01 | SAS_10ms_PDU00 | StrgWhlAng
PDC Input |  |  |  | IBS_CHCANFD_20ms_FrP05 | IBS_20ms_PDU05 | LDrvnWhlRotlDircn
PDC Input |  |  |  | IBS_CHCANFD_20ms_FrP05 | IBS_20ms_PDU05 | RDrvnWhlRotlDircn
PDC Input |  |  |  | IBS_CHCANFD_20ms_FrP16 | IBS_20ms_PDU16 | LNonDrvnWhlRotlDircn
PDC Input |  |  |  | IBS_CHCANFD_20ms_FrP16 | IBS_20ms_PDU16 | IRNonDrvnWhlRotlDircn
PDC Input |  |  |  | ICM_INFOCANFD_10ms_FrP04 | ICM_10ms_PDU04 | PDCSwReq | [7 empty] | /PDC/PdcDebugInfo | mcuswc_msgs::msg::PdcDebugInfo | pdc_hmi_req_status
PDC Input |  |  |  | ICC_INFOCANFD_250ms_FrP12 | ICC_250ms_PDU12 | OtsdAirTemCrVal
PDC Input |  |  |  | ICC_INFOCANFD_250ms_FrP12 | ICC_250ms_PDU12 | OtsdAirTemCrValV
PDC Input |  |  |  | ICC_INFOCANFD_250ms_FrP12 | ICC_250ms_PDU12 | OtsdAirTemCrValMsk
PDC Input |  | UPC_USS1_State
PDC Input |  | UPC_USS2_State
PDC Input |  | UPC_USS3_State
PDC Input |  | UPC_USS4_State
PDC Input |  | UPC_USS5_State
PDC Input |  | UPC_USS6_State
PDC Input |  | UPC_USS7_State
PDC Input |  | UPC_USS8_State
PDC Input |  | UPC_USS9_State
PDC Input |  | UPC_USS10_State
PDC Input |  | UPC_USS11_State
PDC Input |  | UPC_USS12_State
PDC Output |  |  |  | IPD_BKPCANFD_50ms_FrP123 | IPD_50ms_PDU123 | PDCSysSts | [7 empty] | /PDC/PdcDebugInfo | mcuswc_msgs::msg::PdcDebugInfo | pdc_sys_status
PDC Output |  |  |  | IPD_BKPCANFD_50ms_FrP123 | IPD_50ms_PDU123 | FrtPDCAudWrnng | [7 empty] | /PDC/PdcDebugInfo | mcuswc_msgs::msg::PdcDebugInfo | pdc_front_aud_rang
PDC Output |  |  |  | IPD_BKPCANFD_50ms_FrP123 | IPD_50ms_PDU123 | RrPDCAudWrnng | [7 empty] | /PDC/PdcDebugInfo | mcuswc_msgs::msg::PdcDebugInfo | pdc_rear_aud_rang
PDC Output |  |  |  | IPD_SFCANFD_50ms_FrP11 | IPD_50ms_PDU11 | FLObsRng | [7 empty] | /PDC/PdcDebugInfo | mcuswc_msgs::msg::PdcDebugInfo | front_left_obsrng
PDC Output |  |  |  | IPD_SFCANFD_50ms_FrP11 | IPD_50ms_PDU11 | FrtMidLObsRng | [7 empty] | /PDC/PdcDebugInfo | mcuswc_msgs::msg::PdcDebugInfo | front_mid_left_obsrng
PDC Output |  |  |  | IPD_SFCANFD_50ms_FrP11 | IPD_50ms_PDU11 | FrtMidRObsRng | [7 empty] | /PDC/PdcDebugInfo | mcuswc_msgs::msg::PdcDebugInfo | front_mid_right_obsrng
PDC Output |  |  |  | IPD_SFCANFD_50ms_FrP11 | IPD_50ms_PDU11 | FRObsRng | [7 empty] | /PDC/PdcDebugInfo | mcuswc_msgs::msg::PdcDebugInfo | front_right_obsrng
PDC Output |  |  |  | IPD_BKPCANFD_50ms_FrP123 | IPD_50ms_PDU123 | FLSideObsRng | [7 empty] | /PDC/PdcDebugInfo | mcuswc_msgs::msg::PdcDebugInfo | front_side_left_obsrng
PDC Output |  |  |  | IPD_BKPCANFD_50ms_FrP123 | IPD_50ms_PDU123 | FRSideObsRng | [7 empty] | /PDC/PdcDebugInfo | mcuswc_msgs::msg::PdcDebugInfo | front_side_right_obsrng
PDC Output |  |  |  | IPD_SFCANFD_50ms_FrP11 | IPD_50ms_PDU11 | RLObsRng | [7 empty] | /PDC/PdcDebugInfo | mcuswc_msgs::msg::PdcDebugInfo | rear_left_obsrng
PDC Output |  |  |  | IPD_SFCANFD_50ms_FrP11 | IPD_50ms_PDU11 | RrMidLObsRng | [7 empty] | /PDC/PdcDebugInfo | mcuswc_msgs::msg::PdcDebugInfo | rear_mid_left_obsrng
PDC Output |  |  |  | IPD_SFCANFD_50ms_FrP11 | IPD_50ms_PDU11 | RrMidRObsRng | [7 empty] | /PDC/PdcDebugInfo | mcuswc_msgs::msg::PdcDebugInfo | rear_mid_right_obsrng
PDC Output |  |  |  | IPD_SFCANFD_50ms_FrP11 | IPD_50ms_PDU11 | RRObsRng | [7 empty] | /PDC/PdcDebugInfo | mcuswc_msgs::msg::PdcDebugInfo | rear_right_obsrng
PDC Output |  |  |  | IPD_BKPCANFD_50ms_FrP123 | IPD_50ms_PDU123 | RLSideObsRng | [7 empty] | /PDC/PdcDebugInfo | mcuswc_msgs::msg::PdcDebugInfo | rear_side_left_obsrng
PDC Output |  |  |  | IPD_BKPCANFD_50ms_FrP123 | IPD_50ms_PDU123 | RRSideObsRng | [7 empty] | /PDC/PdcDebugInfo | mcuswc_msgs::msg::PdcDebugInfo | rear_side_right_obsrng
PDC Output |  |  |  | IPD_BKPCANFD_50ms_FrP33 | IPD_50ms_PDU33 | SDWLSFObsRng | 1 | 0 | 255 | / | UInt8
PDC Output |  |  |  | IPD_BKPCANFD_50ms_FrP33 | IPD_50ms_PDU33 | SDWLSRObsRng | 1 | 0 | 255 | / | UInt8
PDC Output |  |  |  | IPD_BKPCANFD_50ms_FrP33 | IPD_50ms_PDU33 | SDWRSFObsRng | 1 | 0 | 255 | / | UInt8
PDC Output |  |  |  | IPD_BKPCANFD_50ms_FrP33 | IPD_50ms_PDU33 | SDWRSRObsRng | 1 | 0 | 255 | / | UInt8
PDC Output |  |  |  | IPD_BKPCANFD_50ms_FrP123 | IPD_50ms_PDU123 | FrtObsDist | [7 empty] | /PDC/PdcDebugInfo | mcuswc_msgs::msg::PdcDebugInfo | front_obs_distance
PDC Output |  |  |  | IPD_BKPCANFD_50ms_FrP123 | IPD_50ms_PDU123 | RrObsDist | [7 empty] | /PDC/PdcDebugInfo | mcuswc_msgs::msg::PdcDebugInfo | rear_obs_distance
PDC Output |  |  |  | IPD_BKPCANFD_20ms_FrP05 | IPD_20ms_PDU05 | PrkgDstCtrlSwResp
PDC Output |  |  |  | IPD_BKPCANFD_50ms_FrP33 | IPD_50ms_PDU33 | RRSObsRng
PDC Output |  |  |  | IPD_BKPCANFD_50ms_FrP33 | IPD_50ms_PDU33 | RLSObsRng
PDC Output |  |  |  | IPD_BKPCANFD_50ms_FrP33 | IPD_50ms_PDU33 | FLSObsRng
PDC Output |  |  |  | IPD_BKPCANFD_50ms_FrP33 | IPD_50ms_PDU33 | FRSObsRng
UssSDK Output |  |  |  | IPD_BKPCANFD_100ms_ConFrP01 | IPD_100ms_PDU10 | FLUSSSts
UssSDK Output |  |  |  | IPD_BKPCANFD_100ms_ConFrP01 | IPD_100ms_PDU10 | FMLUSSSts
UssSDK Output |  |  |  | IPD_BKPCANFD_100ms_ConFrP01 | IPD_100ms_PDU10 | FMRUSSSts
UssSDK Output |  |  |  | IPD_BKPCANFD_100ms_ConFrP01 | IPD_100ms_PDU10 | FRUSSSts
UssSDK Output |  |  |  | IPD_BKPCANFD_100ms_ConFrP01 | IPD_100ms_PDU10 | FLSUSSSts
UssSDK Output |  |  |  | IPD_BKPCANFD_100ms_ConFrP01 | IPD_100ms_PDU10 | FRSUSSSts
UssSDK Output |  |  |  | IPD_BKPCANFD_100ms_ConFrP01 | IPD_100ms_PDU10 | RLUSSSts
UssSDK Output |  |  |  | IPD_BKPCANFD_100ms_ConFrP01 | IPD_100ms_PDU10 | RMLUSSSts
UssSDK Output |  |  |  | IPD_BKPCANFD_100ms_ConFrP01 | IPD_100ms_PDU10 | RMRUSSSts
UssSDK Output |  |  |  | IPD_BKPCANFD_100ms_ConFrP01 | IPD_100ms_PDU10 | RRSUSSSts
UssSDK Output |  |  |  | IPD_BKPCANFD_100ms_ConFrP01 | IPD_100ms_PDU10 | RLSUSSSts
UssSDK Output |  |  |  | IPD_BKPCANFD_100ms_ConFrP01 | IPD_100ms_PDU10 | RRUSSSts
IPD_Water_Coolant output |  |  |  | IPD_PTCANFD_100ms_FrP06 | IPD_100ms_PDU06 | IPDWtrClntReq | [6 empty] | 水泵占空比请求信号 |  |  |  | 20240221添加
IPD_Water_Coolant output |  |  |  | IPD_PTCANFD_100ms_FrP06 | IPD_100ms_PDU06 | IPDWtrClntTimeReq | [6 empty] | 信号描述：IPD Water Coolant Time Request。 含义：IPD水冷时长请求。 物理值范围：[0,255] 时长范围：[0,120s] |  |  |  | 20240221添加
|  |  | Rte_Send_PpDSCReportPDCError_dsc_pdc_error(); | [10 empty] | /PDC/PdcDebugInfo | mcuswc_msgs::msg::PdcDebugInfo | pdc_diag_status
FDR_Signal_Invalid |  |  | ITC降级监控用 | FDR_BKPCANFD_50ms_FrP10 | FDR_50ms_PDU10 | IStatus_SensorState_FDR | [6 empty] | 0: Status_SensorState_FDR_0_HW_malfunction 1: Status_SensorState_FDR_1_Sensor_fully_operational 2: Status_SensorState_FDR_2_DSP_issue 3: Status_SensorState_FDR_3_communication_errors 4: Status_SensorState_FDR_4_misalignment_out_of_spec 5: Status_SensorState_FDR_5_sensor_blindness_detected 6: Status_SensorState_FDR_6_sensor_disturbed 7: Status_SensorState_FDR_7_other_issue 8: Status_SensorState_FDR_8_DSP_off_by_request 9: Status_SensorState_FDR_9_reserved 10: Status_SensorState_FDR_10_reserved 11: Status_SensorState_FDR_11_reserved 12: Status_SensorState_FDR_12_reserved 14: Status_SensorState_FDR_14_reserved 15: Status_SensorState_FDR_15_INVALID |  |  |  | P(20240402新增)

## MCU_MPU_OutPDU_Match
MCU_OUTPDU | MPU_OUTPDU
IPD_100ms_PDU06 | IPD_20ms_PDU05
FDR_ADAS_LocalCANFD3_PDU34 | FDR_20ms_PDU01
BCM_50ms_PDU02 | FDR_20ms_PDU02
DIAG_DTCInfo_IPD | FVCM_010ms_PDU02
EPS_010ms_PDU00 | FVCM_020ms_PDU03
FDR_ADAS_LocalCANFD3_PDU34 | FVCM_020ms_PDU05
FDR_ADAS_LocalCANFD3_PDU34 | FVCM_020ms_PDU11
IAM_Sporadic_PDU09 | FVCM_100ms_PDU20
IBS_10ms_PDU01 | HADS_020ms_PDU02
IBS_10ms_PDU02 | IPD_100ms_PDU03
IBS_10ms_PDU12 | IPD_100ms_PDU04
IBS_20ms_Group03 | IPD_100ms_PDU07
IBS_20ms_Group05 | IPD_100ms_PDU09
IBS_20ms_Group15 | IPD_100ms_PDU12
IBS_20ms_Group18 | IPD_100ms_PDU17
IBS_20ms_PDU03 | IPD_100ms_PDU32
IBS_20ms_PDU03 | IPD_100ms_PDU63
IBS_20ms_PDU04 | IPD_10ms_PDU00
IBS_20ms_PDU05 | IPD_20ms_PDU01
IBS_20ms_PDU06 | IPD_20ms_PDU02
IBS_20ms_PDU08 | IPD_20ms_PDU03
IBS_20ms_PDU15 | IPD_20ms_PDU05
IBS_20ms_PDU16 | IPD_50ms_PDU123
IBS_20ms_PDU18 | MPD_100ms_PDU04
ICC_020ms_Group02 | MPD_100ms_PDU17
ICC_1000ms_PDU14 | MPD_20ms_PDU02
ICC_100ms_PDU13 | MPD_20ms_PDU11
ICC_100ms_PDU18 | MPD_20ms_PDU12
ICC_200ms_PDU07 | MPD_20ms_PDU13
ICC_20ms_PDU02 | MPD_50ms_PDU03
ICC_250ms_PDU12 | MPD_50ms_PDU200
ICC_50ms_SigGW_PDU01
ICC_Sporadic_PDU56
ICC_Sporadic_PDU59
ICM_10ms_PDU01
ICM_10ms_PDU04
ICM_Sporadic_PDU13
IMCU_025ms_Group05
IMCU_10ms_PDU02
IMCU_10ms_PDU05
IMCU_20ms_PDU05
IPD_100ms_PDU07
IPD_100ms_PDU10
IPD_20ms_PDU05
IPD_20ms_PDU06
IPD_50ms_PDU11
IPD_50ms_PDU123
IPD_50ms_PDU33
IPD_SecOCLog_PDU01
IPD_Sporadic_PDU02
IPD_Sporadic_PDU04
IPD_Sporadic_PDU13
IPS_LOCAL_CANFD_1000ms_PDU05
MCU_20ms_PDU05
MPD_100ms_PDU04
RFSDA_20ms_PDU25
RHRDA_20ms_PDU01
SAS_010ms_Group00
SAS_10ms_PDU00
SDM_20ms_PDU00
SDM_20ms_PDU01